## 全部异常
ip | status | ths_15m | primary_cause | secondary_causes | solutions | evidence | file
10.102.0.141 | 0算力 | 0.000000 | 单链算力板故障致 SOC 停机（芯片数异常/CRC/通信） | 日志中「power off hashboard」为关断算力板动作，勿与 PSU 模块故障混淆 | 根据日志定位异常 Chain（如 find 0 asic、仅 find 部分数量、reg crc error）；断电后重插该链算力板排线与供电，做与正常链互换槽位测试以区分板卡与接口；若故障随板迁移则更换算力板；若固定在槽位则检查控制板与该槽位连线；若固件支持可尝试暂时禁用故障链仅跑健康链（注意功耗与收益） | 2026-03-23 00:26:39 Chain 2 only find 0 asic, will power off hash board 2 2026-03-23 00:26:39 ERROR_SOC_INIT: soc init failed! 2026-03-23 00:26:39 stop_mining: soc init failed! 2026-03-23 00:26:39 ****power off hashboard**** 2026-03-23 00:20:03 Open miner sn file /config/sn error 2026-03-23 00:20:05 get test_loop_securely_find_asic_num failed 2026-03-23 00:26:39 ATTENTION: Failed to find the chip on the 20 consecutive startup "Hardware Errors": 0, "Get Failures": 27, "Remote Failures": 0, "Hardware Errors": 0, "Get Failures": 27, | logs_10_102_0_141_MINER-10-102-0-141.txt
10.102.0.142 | 0算力 | 0.000000 | 多块算力板故障致 SOC 停机（芯片数严重不足/CRC） | 日志中「power off hashboard」为关断算力板动作，勿与 PSU 模块故障混淆 | 日志中若多条 Chain 出现「only find … asic」远低于 110，且伴随 ERROR_SOC_INIT，多为多块板同时异常；分别检查各故障链的排线、供电接口；与正常链交叉换槽位判断是板还是槽位/控制板；确认 PSU 各组输出是否稳定，但勿将「power off hashboard」误判为 PSU 本体损坏；必要时逐板更换或送修；若固件支持可尝试仅启用健康链临时恢复部分算力 | 2026-03-23 00:27:40 Chain 0 only find 0 asic, will power off hash board 0 2026-03-23 00:27:47 Chain 2 only find 0 asic, will power off hash board 2 2026-03-23 00:27:47 ERROR_SOC_INIT: soc init failed! 2026-03-23 00:27:47 stop_mining: soc init failed! 2026-03-23 00:27:47 ****power off hashboard**** 2026-03-23 00:20:05 get test_loop_securely_find_asic_num failed 2026-03-23 00:27:47 ATTENTION: Failed to find the chip on the 16 consecutive startup "Hardware Errors": 0, "Get Failures": 27, "Remote Failures": 0, "Hardware Errors": 0, "Get Failures": 27, | logs_10_102_0_142_MINER-10-102-0-142.txt
10.102.0.146 | 0算力 | 0.000000 | 单链算力板故障致 SOC 停机（芯片数异常/CRC/通信） | 日志中「power off hashboard」为关断算力板动作，勿与 PSU 模块故障混淆 | 根据日志定位异常 Chain（如 find 0 asic、仅 find 部分数量、reg crc error）；断电后重插该链算力板排线与供电，做与正常链互换槽位测试以区分板卡与接口；若故障随板迁移则更换算力板；若固定在槽位则检查控制板与该槽位连线；若固件支持可尝试暂时禁用故障链仅跑健康链（注意功耗与收益） | 2026-03-23 00:24:45 Chain 0 only find 0 asic, will power off hash board 0 2026-03-23 00:24:49 ERROR_SOC_INIT: soc init failed! 2026-03-23 00:24:49 stop_mining: soc init failed! 2026-03-23 00:24:49 ****power off hashboard**** 2026-03-23 00:20:04 get test_loop_securely_find_asic_num failed 2026-03-23 00:20:12 EEPROM error: CRC 3RD REGION 2026-03-23 00:24:49 ATTENTION: Failed to find the chip on the 17 consecutive startup "Hardware Errors": 0, "Get Failures": 27, "Remote Failures": 0, "Hardware Errors": 0, "Get Failures": 27, | logs_10_102_0_146_MINER-10-102-0-146.txt
10.102.0.150 | 低算力(<50TH/s) | 1.176560 | 温度传感器通信失败（误报超温/温差保护停机） | 日志含 Fan check passed，可排除风扇本体故障 | 根据日志确认 fail to read tsensor / pic temp 的 chain 号，检查该链算力板排线、PIC 传感器侧连接是否松动或氧化；与正常链交叉换槽位：故障随板走则更换算力板；固定在槽位则查控制板接口与线缆；若日志中 PCB/芯片温度读数明显低于上限仍报 ERROR_TEMP，多为传感器数据异常而非真实过热；确认对应链供电稳定；固件层面勿轻易关闭温度保护，优先硬件修复或更换故障板 | 2026-03-23 00:55:00 fail to read tsensor by iic, chain: 2, slave: 76, addr: 0 2026-03-23 00:55:00 fail to read pic temp for chain 2 2026-03-23 01:17:02 fail to read tsensor by iic, chain: 2, slave: 76, addr: 0 2026-03-23 01:17:02 fail to read pic temp for chain 2 2026-03-23 01:33:02 ERROR_TEMP_TOO_HIGH: over max temp 2026-03-23 01:33:02 ****power off hashboard**** 2026-03-23 00:20:04 Open miner sn file /config/sn error 2026-03-23 00:20:06 get test_loop_securely_find_asic_num failed 2026-03-23 01:33:02 over max temp, pcb temp 89 (max 77), chip temp 104(max 95) pcb temp rise 0 chip temp rise 0, total_exit_failure 0 2026-03-23 01:33:02 Sweep error string = P:1. "Hardware Errors": 0, "Get Failures": 26, | logs_10_102_0_150_MINER-10-102-0-150.txt
10.102.0.151 | 0算力 | 0.000000 | 总线/通信异常 | 网络/矿池连接异常；电源异常 | 检查控制板与算力板通信线缆是否松动或损坏；排查干扰与接触不良；升级固件后复测链路稳定性 |  | logs_10_102_0_151_MINER-10-102-0-151.txt
10.102.0.153 | 0算力 | 0.000000 | 单链算力板故障致 SOC 停机（芯片数异常/CRC/通信） | 日志中「power off hashboard」为关断算力板动作，勿与 PSU 模块故障混淆 | 根据日志定位异常 Chain（如 find 0 asic、仅 find 部分数量、reg crc error）；断电后重插该链算力板排线与供电，做与正常链互换槽位测试以区分板卡与接口；若故障随板迁移则更换算力板；若固定在槽位则检查控制板与该槽位连线；若固件支持可尝试暂时禁用故障链仅跑健康链（注意功耗与收益） | 2026-03-23 00:24:50 Chain 1 only find 0 asic, will power off hash board 1 2026-03-23 00:24:52 ERROR_SOC_INIT: soc init failed! 2026-03-23 00:24:52 stop_mining: soc init failed! 2026-03-23 00:24:52 ****power off hashboard**** 2026-03-23 00:20:05 get test_loop_securely_find_asic_num failed 2026-03-23 00:24:52 ATTENTION: Failed to find the chip on the 12 consecutive startup "Hardware Errors": 0, "Get Failures": 27, "Remote Failures": 0, "Hardware Errors": 0, "Get Failures": 27, "Remote Failures": 0, | logs_10_102_0_153_MINER-10-102-0-153.txt
10.102.0.158 | 0算力 | 0.000000 | 部分算力板失效（初始化/ASIC枚举失败） | 若 SUMMARY 仍有总算力，属低算力而非零算力；总线/通信异常 | 断电后检查故障算力板与控制板之间的电源线、数据线是否插紧、有无氧化；将故障板与正常板互换槽位或交叉到另一台同型号矿机，判断是板卡还是接口/控制板问题；在 LuxOS 中对异常板尝试手动复位或重新上电（若界面支持）；若多次 enumeration 后仍被永久关闭，按硬件损坏流程送修或更换算力板 | 2026-03-23T00:19:59.486751Z [ERROR] Initialization of hashboard failed 2026-03-23T00:19:59.583881Z [WARN] Rebooting board; automatic start scheduled [enumeration_reboot, 1/5 - asic enumeration failure] 2026-03-23T00:20:00.488319Z [ERROR] Initialization of hashboard failed 2026-03-23T00:20:00.499657Z [WARN] Rebooting board; automatic start scheduled [enumeration_reboot, 1/5 - asic enumeration failure] 2026-03-23T00:20:06.988381Z [ERROR] Initialization of hashboard failed 2026-03-23T00:20:07.070062Z [WARN] Rebooting board; automatic start scheduled [enumeration_reboot, 2/5 - asic enumeration failure] 2026-03-23T00:20:13.624280Z [ERROR] Initialization of hashboard failed 2026-03-23T00:20:13.646434Z [WARN] Rebooting board; automatic start scheduled [enumeration_reboot, 3/5 - asic enumeration failure] 2026-03-23T00:20:20.124325Z [ERROR] Initialization of hashboard failed 2026-03-23T00:20:20.124867Z [WARN] Rebooting board; automatic start scheduled [enumeration_reboot, 4/5 - asic enumeration failure] 2026-03-23T00:20:26.624286Z [ERROR] Initialization of hashboard failed 2026-03-23T00:20:26.703060Z [WARN] Switching off the board; no automatic start scheduled, this board will remain offline [enumeration_reboot, 5/5 - asic enumeration failure] | logs_10_102_0_158_MINER-10-102-0-158.txt
10.102.0.161 | 0算力 | 0.000000 | 单链算力板故障致 SOC 停机（芯片数异常/CRC/通信） | 日志中「power off hashboard」为关断算力板动作，勿与 PSU 模块故障混淆 | 根据日志定位异常 Chain（如 find 0 asic、仅 find 部分数量、reg crc error）；断电后重插该链算力板排线与供电，做与正常链互换槽位测试以区分板卡与接口；若故障随板迁移则更换算力板；若固定在槽位则检查控制板与该槽位连线；若固件支持可尝试暂时禁用故障链仅跑健康链（注意功耗与收益） | 2026-03-23 00:24:52 Chain 0 only find 90 asic, will power off hash board 0 2026-03-23 00:24:56 ERROR_SOC_INIT: soc init failed! 2026-03-23 00:24:56 stop_mining: soc init failed! 2026-03-23 00:24:56 ****power off hashboard**** 2026-03-23 00:20:05 get test_loop_securely_find_asic_num failed 2026-03-23 00:24:56 ATTENTION: Failed to find the chip on the 13 consecutive startup "Hardware Errors": 0, "Get Failures": 27, "Remote Failures": 0, "Hardware Errors": 0, "Get Failures": 27, "Remote Failures": 0, | logs_10_102_0_161_MINER-10-102-0-161.txt
10.102.0.165 | 低算力(<50TH/s) | 0.044345 | 算力板全板失效（芯片未检出/初始化失败） | 疑似供电/排线/控制板链路问题；网络/矿池连接异常 | 断电后重新插拔控制板到三块算力板的数据排线与电源接口；重点检查 HB1/HB2/HB3 是否都出现 no chips detected 或 NoChipsDetected；交叉测试控制板与算力板，确认是控制板链路问题还是算力板损坏；检查 PSU 对算力板供电电压与负载稳定性（是否触发过流保护）；若仍失败，优先更换故障算力板或控制板；当前日志涉及 HB:1,2,3 | 2026-03-23T04:02:01.861293Z [ERROR] Tuner error: Disabled hashboard 2 {HB:2}: {ERR:I3} no chips detected on the current chain 2026-03-20T19:00:37.093224Z [ERROR] Tuner error: Disabled hashboard 2 {HB:2}: {ERR:I3} no chips detected on the current chain 2026-03-20T19:43:40.275030Z [ERROR] Tuner error: Disabled hashboard 1 {HB:1}: {ERR:I3} no chips detected on the current chain 2026-03-20T19:45:09.608596Z [ERROR] Tuner error: Disabled hashboard 2 {HB:2}: {ERR:I3} no chips detected on the current chain 2026-03-20T19:47:31.313371Z [ERROR] Tuner error: Disabled hashboard 3 {HB:3}: {ERR:I3} no chips detected on the current chain 2026-03-20T19:48:52.043748Z [ERROR] Tuner error: Disabled hashboard 1 {HB:1}: {ERR:I3} no chips detected on the current chain 2026-03-20T20:00:02.691889Z [ERROR] Tuner error: Disabled hashboard 1 {HB:1}: {ERR:I3} no chips detected on the current chain 2026-03-20T20:01:21.460525Z [ERROR] Tuner error: Disabled hashboard 2 {HB:2}: {ERR:I3} no chips detected on the current chain 2026-03-20T21:02:32.964811Z [ERROR] Tuner error: Disabled hashboard 1 {HB:1}: {ERR:I3} no chips detected on the current chain 2026-03-20T21:03:53.597296Z [ERROR] Tuner error: Disabled hashboard 2 {HB:2}: {ERR:I3} no chips detected on the current chain 2026-03-21T03:04:53.500627Z [ERROR] Tuner error: Disabled hashboard 1 {HB:1}: {ERR:I3} no chips detected on the current chain 2026-03-21T03:06:22.938191Z [ERROR] Tuner error: Disabled hashboard 2 {HB:2}: {ERR:I3} no chips detected on the current chain | logs_10_102_0_165_MINER-10-102-0-165.txt
10.102.0.167 | 低算力(<50TH/s) | 45.030642 | 算力板全板失效（芯片未检出/初始化失败） | 疑似供电/排线/控制板链路问题；网络/矿池连接异常 | 断电后重新插拔控制板到三块算力板的数据排线与电源接口；重点检查 HB1/HB2/HB3 是否都出现 no chips detected 或 NoChipsDetected；交叉测试控制板与算力板，确认是控制板链路问题还是算力板损坏；检查 PSU 对算力板供电电压与负载稳定性（是否触发过流保护）；若仍失败，优先更换故障算力板或控制板；当前日志涉及 HB:1,2 | 2026-03-15T19:00:59.536265Z [ERROR] Tuner error: Disabled hashboard 1 {HB:1}: {ERR:I3} no chips detected on the current chain 2026-03-15T19:02:11.187984Z [ERROR] Tuner error: Disabled hashboard 2 {HB:2}: {ERR:I3} no chips detected on the current chain 2026-03-16T20:57:08.393910Z [ERROR] Tuner error: Disabled hashboard 1 {HB:1}: {ERR:I3} no chips detected on the current chain 2026-03-16T20:58:20.117846Z [ERROR] Tuner error: Disabled hashboard 2 {HB:2}: {ERR:I3} no chips detected on the current chain 2026-03-18T14:58:58.079877Z [ERROR] Tuner error: Disabled hashboard 1 {HB:1}: {ERR:I3} no chips detected on the current chain 2026-03-18T15:00:10.761644Z [ERROR] Tuner error: Disabled hashboard 2 {HB:2}: {ERR:I3} no chips detected on the current chain 2026-03-22T18:19:34.711761Z [ERROR] Tuner error: Disabled hashboard 1 {HB:1}: {ERR:I3} no chips detected on the current chain 2026-03-22T18:20:55.906484Z [ERROR] Tuner error: Disabled hashboard 2 {HB:2}: {ERR:I3} no chips detected on the current chain 2026-03-23T00:23:04.518097Z [ERROR] Tuner error: Disabled hashboard 1 {HB:1}: {ERR:I3} no chips detected on the current chain 2026-03-23T00:24:29.412058Z [ERROR] Tuner error: Disabled hashboard 2 {HB:2}: {ERR:I3} no chips detected on the current chain 2026-03-10T16:11:01.043894Z [ERROR] Tuner error: Disabled hashboard 1 {HB:1}: {ERR:I3} no chips detected on the current chain 2026-03-10T16:12:13.076761Z [ERROR] Tuner error: Disabled hashboard 2 {HB:2}: {ERR:I3} no chips detected on the current chain | logs_10_102_0_167_MINER-10-102-0-167.txt
10.102.0.168 | 0算力 | 0.000000 | 算力板严重异常（芯片识别/通信错误，NoPIC 可能无法单禁板） | 若混有较早的 Failed to resolve，通常与当前 tuner 禁板无直接关系，以 HB 报错为主；总线/通信异常 | 关注 Tuner 报错：如 detected … chips 远超 110、unexpected revision、ERR:I1/I2，多为该板通信或硬件损坏；断电后重插故障 HB 对应算力板排线与供电；与正常板互换槽位判断是板还是接口；NoPIC 机型可能无法单独禁用故障板，整机可能无法继续挖矿，需先修复或更换该板；若混有历史 Failed to resolve，以导出时间附近 tuner/hashboard 报错为准；矿池 Alive 不等于当前无板级故障；当前日志涉及 HB:1,2,3 | 2026-03-20T22:23:11.630359Z [ERROR] Tuner error: {ERR:H2} Stage 8: Zero MCR on hashboards [Address(3)] 2026-03-21T04:25:00.387529Z [ERROR] Tuner error: Disabled hashboard 2 {HB:2}: {ERR:I3} no chips detected on the current chain 2026-03-21T12:46:31.141811Z [ERROR] Tuner error: Disabled hashboard 1 {HB:1}: {ERR:I2} detected 276 chips, expected maximum 110 chips on one chain 2026-03-22T00:01:09.838941Z [ERROR] Tuner error: Disabled hashboard 2 {HB:2}: {ERR:I3} no chips detected on the current chain 2026-03-22T18:18:03.833485Z [ERROR] Tuner error: Disabled hashboard 2 {HB:2}: {ERR:I3} no chips detected on the current chain 2026-03-22T18:55:03.173774Z [ERROR] Tuner error: Disabled hashboard 3 {HB:3}: {ERR:I2} detected 778 chips, expected maximum 110 chips on one chain 2026-03-22T18:58:00.752828Z [ERROR] Tuner error: {ERR:H2} Stage 13: Zero MCR on hashboards [Address(1)] 2026-03-22T19:03:48.909011Z [ERROR] Tuner error: {ERR:H2} Stage 13: Zero MCR on hashboards [Address(1)] 2026-03-22T19:16:00.917110Z [ERROR] Tuner error: Disabled hashboard 2 {HB:2}: {ERR:I3} no chips detected on the current chain 2026-03-23T00:21:24.387396Z [ERROR] Tuner error: Disabled hashboard 2 {HB:2}: {ERR:I3} no chips detected on the current chain 2026-03-23T03:46:58.286326Z [ERROR] Tuner error: Disabled hashboard 2 {HB:2}: {ERR:I3} no chips detected on the current chain 2026-03-15T19:01:00.599748Z [ERROR] Tuner error: Disabled hashboard 2 {HB:2}: {ERR:I3} no chips detected on the current chain | logs_10_102_0_168_MINER-10-102-0-168.txt
10.102.0.170 | 0算力 | 0.000000 | 算力板全板失效（芯片未检出/初始化失败） | 疑似供电/排线/控制板链路问题；网络/矿池连接异常 | 断电后重新插拔控制板到三块算力板的数据排线与电源接口；重点检查 HB1/HB2/HB3 是否都出现 no chips detected 或 NoChipsDetected；交叉测试控制板与算力板，确认是控制板链路问题还是算力板损坏；检查 PSU 对算力板供电电压与负载稳定性（是否触发过流保护）；若仍失败，优先更换故障算力板或控制板；当前日志涉及 HB:1,2,3 | 2026-03-22T13:38:43.241845Z [ERROR] Tuner error: Disabled hashboard 2 {HB:2}: {ERR:I3} no chips detected on the current chain 2026-03-22T18:17:30.731426Z [ERROR] Tuner error: Disabled hashboard 1 {HB:1}: {ERR:I3} no chips detected on the current chain 2026-03-22T18:18:51.313447Z [ERROR] Tuner error: Disabled hashboard 2 {HB:2}: {ERR:I3} no chips detected on the current chain 2026-03-22T18:20:13.144719Z [ERROR] Tuner error: Disabled hashboard 3 {HB:3}: {ERR:I3} no chips detected on the current chain 2026-03-22T18:21:34.579507Z [ERROR] Tuner error: Disabled hashboard 1 {HB:1}: {ERR:I3} no chips detected on the current chain 2026-03-22T18:32:46.817218Z [ERROR] Tuner error: Disabled hashboard 1 {HB:1}: {ERR:I3} no chips detected on the current chain 2026-03-22T18:34:09.143143Z [ERROR] Tuner error: Disabled hashboard 2 {HB:2}: {ERR:I3} no chips detected on the current chain 2026-03-22T19:35:16.743489Z [ERROR] Tuner error: Disabled hashboard 1 {HB:1}: {ERR:I3} no chips detected on the current chain 2026-03-22T19:36:37.034802Z [ERROR] Tuner error: Disabled hashboard 2 {HB:2}: {ERR:I3} no chips detected on the current chain 2026-03-23T00:20:51.343565Z [ERROR] Tuner error: Disabled hashboard 1 {HB:1}: {ERR:I3} no chips detected on the current chain 2026-03-23T00:22:20.677733Z [ERROR] Tuner error: Disabled hashboard 2 {HB:2}: {ERR:I3} no chips detected on the current chain 2026-03-23T00:23:41.029552Z [ERROR] Tuner error: Disabled hashboard 3 {HB:3}: {ERR:I3} no chips detected on the current chain | logs_10_102_0_170_MINER-10-102-0-170.txt
10.102.0.173 | 0算力 | 0.000000 | 单链算力板故障致 SOC 停机（芯片数异常/CRC/通信） | 日志中「power off hashboard」为关断算力板动作，勿与 PSU 模块故障混淆；网络/矿池连接异常 | 根据日志定位异常 Chain（如 find 0 asic、仅 find 部分数量、reg crc error）；断电后重插该链算力板排线与供电，做与正常链互换槽位测试以区分板卡与接口；若故障随板迁移则更换算力板；若固定在槽位则检查控制板与该槽位连线；若固件支持可尝试暂时禁用故障链仅跑健康链（注意功耗与收益） | 2026-03-23 00:24:36 Chain 0 only find 0 asic, will power off hash board 0 2026-03-23 00:24:36 ERROR_SOC_INIT: soc init failed! 2026-03-23 00:24:36 stop_mining: soc init failed! 2026-03-23 00:24:36 ****power off hashboard**** [ 0.523250@0] clkmsr ffd18004.meson_clk_msr: failed to get msr ring reg0 [ 0.641446@0] dmi: Firmware registration failed. [ 1.523813@1] Initramfs unpacking failed: no cpio magic [ 2.022782@3] i2c i2c-1: of_i2c: modalias failure on /soc/aobus@ff800000/i2c@5000/mcu6350@40 [ 2.026595@3] i2c i2c-1: Failed to create I2C device for /soc/aobus@ff800000/i2c@5000/mcu6350@40 [ 3.165227@0] defendkey: probe of defendkey failed with error -22 [ 3.913461@2] hub 2-0:1.0: config failed, hub doesn't have any ports! (err -19) [ 4.079343@2] thermal thermal_zone0: binding zone soc_thermal with cdev thermal-cpufreq-0 failed:-22 | logs_10_102_0_173_MINER-10-102-0-173.txt
10.102.0.175 | 低算力(<50TH/s) | 48.002981 | 算力板严重异常（芯片识别/通信错误，NoPIC 可能无法单禁板） | 若混有较早的 Failed to resolve，通常与当前 tuner 禁板无直接关系，以 HB 报错为主；总线/通信异常 | 关注 Tuner 报错：如 detected … chips 远超 110、unexpected revision、ERR:I1/I2，多为该板通信或硬件损坏；断电后重插故障 HB 对应算力板排线与供电；与正常板互换槽位判断是板还是接口；NoPIC 机型可能无法单独禁用故障板，整机可能无法继续挖矿，需先修复或更换该板；若混有历史 Failed to resolve，以导出时间附近 tuner/hashboard 报错为准；矿池 Alive 不等于当前无板级故障；当前日志涉及 HB:1,3 | 2026-03-15T19:02:35.278911Z [ERROR] {ERR:H1} Hashboard 3 has a problem, but this is a NoPIC miner and bosminer can't disable it individually for safety reasons 2026-03-15T19:02:35.288506Z [ERROR] Tuner error: Disabled hashboard 3 {HB:3}: Hashchip: number of responses 89 of read_register(reg=0x0) doesn't match chip count 110: reply 0xb2 missing 2026-03-15T19:03:48.874275Z [ERROR] {ERR:H1} Hashboard 3 has a problem, but this is a NoPIC miner and bosminer can't disable it individually for safety reasons 2026-03-15T19:03:48.883593Z [ERROR] Tuner error: Disabled hashboard 3 {HB:3}: Hashchip: number of responses 89 of read_register(reg=0x0) doesn't match chip count 110: reply 0xb2 missing 2026-03-15T19:05:02.757824Z [ERROR] {ERR:H1} Hashboard 3 has a problem, but this is a NoPIC miner and bosminer can't disable it individually for safety reasons 2026-03-15T19:05:02.766973Z [ERROR] Tuner error: Disabled hashboard 3 {HB:3}: Hashchip: number of responses 89 of read_register(reg=0x0) doesn't match chip count 110: reply 0xb2 missing 2026-03-15T19:08:58.489930Z [ERROR] {ERR:H1} Hashboard 3 has a problem, but this is a NoPIC miner and bosminer can't disable it individually for safety reasons 2026-03-15T19:08:58.500371Z [ERROR] Tuner error: Disabled hashboard 3 {HB:3}: Hashchip: number of responses 89 of read_register(reg=0x0) doesn't match chip count 110: reply 0xb2 missing 2026-03-15T19:10:12.363245Z [ERROR] {ERR:H1} Hashboard 3 has a problem, but this is a NoPIC miner and bosminer can't disable it individually for safety reasons 2026-03-15T19:10:12.376133Z [ERROR] Tuner error: Disabled hashboard 3 {HB:3}: Hashchip: number of responses 89 of read_register(reg=0x0) doesn't match chip count 110: reply 0xb2 missing 2026-03-15T19:11:25.969859Z [ERROR] {ERR:H1} Hashboard 3 has a problem, but this is a NoPIC miner and bosminer can't disable it individually for safety reasons 2026-03-15T19:11:25.979166Z [ERROR] Tuner error: Disabled hashboard 3 {HB:3}: Hashchip: number of responses 89 of read_register(reg=0x0) doesn't match chip count 110: reply 0xb2 missing | logs_10_102_0_175_MINER-10-102-0-175.txt
10.102.0.178 | 0算力 | 0.000000 | 算力板全板失效（芯片未检出/初始化失败） | 疑似供电/排线/控制板链路问题；总线/通信异常 | 断电后重新插拔控制板到三块算力板的数据排线与电源接口；重点检查 HB1/HB2/HB3 是否都出现 no chips detected 或 NoChipsDetected；交叉测试控制板与算力板，确认是控制板链路问题还是算力板损坏；检查 PSU 对算力板供电电压与负载稳定性（是否触发过流保护）；若仍失败，优先更换故障算力板或控制板；当前日志涉及 HB:1,2,3 | 2026-03-22T00:02:06.054504Z [ERROR] Tuner error: Disabled hashboard 2 {HB:2}: {ERR:I3} no chips detected on the current chain 2026-03-22T00:03:31.468751Z [ERROR] Tuner error: Disabled hashboard 3 {HB:3}: {ERR:I3} no chips detected on the current chain 2026-03-22T00:04:51.201051Z [ERROR] Tuner error: Disabled hashboard 1 {HB:1}: {ERR:I3} no chips detected on the current chain 2026-03-22T00:16:02.441585Z [ERROR] Tuner error: Disabled hashboard 1 {HB:1}: {ERR:I3} no chips detected on the current chain 2026-03-22T00:17:23.168137Z [ERROR] Tuner error: Disabled hashboard 2 {HB:2}: {ERR:I3} no chips detected on the current chain 2026-03-22T01:18:35.705313Z [ERROR] Tuner error: Disabled hashboard 1 {HB:1}: {ERR:I3} no chips detected on the current chain 2026-03-22T01:20:03.030425Z [ERROR] Tuner error: Disabled hashboard 2 {HB:2}: {ERR:I3} no chips detected on the current chain 2026-03-22T07:21:03.566750Z [ERROR] Tuner error: Disabled hashboard 1 {HB:1}: {ERR:I3} no chips detected on the current chain 2026-03-22T07:22:23.793800Z [ERROR] Tuner error: Disabled hashboard 2 {HB:2}: {ERR:I3} no chips detected on the current chain 2026-03-22T13:37:30.881230Z [ERROR] Tuner error: Disabled hashboard 1 {HB:1}: {ERR:I3} no chips detected on the current chain 2026-03-22T13:38:43.215235Z [ERROR] Tuner error: Disabled hashboard 2 {HB:2}: {ERR:I3} no chips detected on the current chain 2026-03-22T18:17:30.689609Z [ERROR] Tuner error: Disabled hashboard 1 {HB:1}: {ERR:I3} no chips detected on the current chain | logs_10_102_0_178_MINER-10-102-0-178.txt
10.102.0.180 | 低算力(<50TH/s) | 3.969878 | 算力板部分失效（芯片数量严重不足） | 总线/通信异常；网络/矿池连接异常 | 定位异常算力板并单板测试；检查该板排线、供电及散热状态；复位或升级固件后复测芯片识别数量；若芯片长期缺失，安排维修或更换算力板；当前日志涉及 HB:3 |  | logs_10_102_0_180_MINER-10-102-0-180.txt
10.102.0.182 | 0算力 | 0.000000 | 算力板全板失效（芯片未检出/初始化失败） | 疑似供电/排线/控制板链路问题；网络/矿池连接异常 | 断电后重新插拔控制板到三块算力板的数据排线与电源接口；重点检查 HB1/HB2/HB3 是否都出现 no chips detected 或 NoChipsDetected；交叉测试控制板与算力板，确认是控制板链路问题还是算力板损坏；检查 PSU 对算力板供电电压与负载稳定性（是否触发过流保护）；若仍失败，优先更换故障算力板或控制板；当前日志涉及 HB:1,2,3 | 2026-03-23T03:46:22.140434Z [ERROR] Tuner error: Disabled hashboard 1 {HB:1}: {ERR:I3} no chips detected on the current chain 2026-03-23T03:47:31.209422Z [ERROR] Tuner error: Disabled hashboard 2 {HB:2}: {ERR:I3} no chips detected on the current chain 2026-03-23T03:48:39.459623Z [ERROR] Tuner error: Disabled hashboard 3 {HB:3}: {ERR:I3} no chips detected on the current chain 2026-03-23T03:49:51.087957Z [ERROR] Tuner error: Disabled hashboard 1 {HB:1}: {ERR:I3} no chips detected on the current chain 2026-03-23T04:00:49.021495Z [ERROR] Tuner error: Disabled hashboard 1 {HB:1}: {ERR:I3} no chips detected on the current chain 2026-03-23T04:01:58.098014Z [ERROR] Tuner error: Disabled hashboard 2 {HB:2}: {ERR:I3} no chips detected on the current chain 2026-03-23T05:03:02.129061Z [ERROR] Tuner error: Disabled hashboard 1 {HB:1}: {ERR:I3} no chips detected on the current chain 2026-03-20T06:51:50.568883Z [ERROR] Tuner error: Disabled hashboard 1 {HB:1}: {ERR:I3} no chips detected on the current chain 2026-03-20T06:52:57.991900Z [ERROR] Tuner error: Disabled hashboard 2 {HB:2}: {ERR:I3} no chips detected on the current chain 2026-03-20T12:53:57.277032Z [ERROR] Tuner error: Disabled hashboard 1 {HB:1}: {ERR:I3} no chips detected on the current chain 2026-03-20T12:55:04.716377Z [ERROR] Tuner error: Disabled hashboard 2 {HB:2}: {ERR:I3} no chips detected on the current chain 2026-03-20T18:56:13.804068Z [ERROR] Tuner error: Disabled hashboard 1 {HB:1}: {ERR:I3} no chips detected on the current chain | logs_10_102_0_182_MINER-10-102-0-182.txt
10.102.0.183 | 0算力 | 0.000000 | 多块算力板故障致 SOC 停机（芯片数严重不足/CRC） | 日志中「power off hashboard」为关断算力板动作，勿与 PSU 模块故障混淆 | 日志中若多条 Chain 出现「only find … asic」远低于 110，且伴随 ERROR_SOC_INIT，多为多块板同时异常；分别检查各故障链的排线、供电接口；与正常链交叉换槽位判断是板还是槽位/控制板；确认 PSU 各组输出是否稳定，但勿将「power off hashboard」误判为 PSU 本体损坏；必要时逐板更换或送修；若固件支持可尝试仅启用健康链临时恢复部分算力 | 2026-03-23 00:27:33 Chain 0 only find 0 asic, will power off hash board 0 2026-03-23 00:27:40 Chain 2 only find 0 asic, will power off hash board 2 2026-03-23 00:27:40 ERROR_SOC_INIT: soc init failed! 2026-03-23 00:27:40 stop_mining: soc init failed! 2026-03-23 00:27:40 ****power off hashboard**** 2026-03-23 00:20:06 get test_loop_securely_find_asic_num failed 2026-03-23 00:27:40 ATTENTION: Failed to find the chip on the 11 consecutive startup "Hardware Errors": 0, "Get Failures": 27, "Remote Failures": 0, "Hardware Errors": 0, "Get Failures": 27, | logs_10_102_0_183_MINER-10-102-0-183.txt
10.102.0.188 | 低算力(<50TH/s) | 12.773479 | 算力板严重异常（芯片识别/通信错误，NoPIC 可能无法单禁板） | 若混有较早的 Failed to resolve，通常与当前 tuner 禁板无直接关系，以 HB 报错为主；总线/通信异常 | 关注 Tuner 报错：如 detected … chips 远超 110、unexpected revision、ERR:I1/I2，多为该板通信或硬件损坏；断电后重插故障 HB 对应算力板排线与供电；与正常板互换槽位判断是板还是接口；NoPIC 机型可能无法单独禁用故障板，整机可能无法继续挖矿，需先修复或更换该板；若混有历史 Failed to resolve，以导出时间附近 tuner/hashboard 报错为准；矿池 Alive 不等于当前无板级故障；当前日志涉及 HB:1,2 | 2026-03-16T20:56:45.553031Z [ERROR] Tuner error: Disabled hashboard 2 {HB:2}: {ERR:I3} no chips detected on the current chain 2026-03-19T00:38:19.500182Z [ERROR] Tuner error: {ERR:H2} Stage 8: Zero MCR on hashboards [Address(3)] 2026-03-20T05:57:40.952420Z [ERROR] Tuner error: {ERR:H2} Stage 9: Zero MCR on hashboards [Address(3)] 2026-03-22T18:19:19.537402Z [ERROR] Tuner error: Disabled hashboard 2 {HB:2}: {ERR:I3} no chips detected on the current chain 2026-03-23T00:22:48.994980Z [ERROR] Tuner error: Disabled hashboard 2 {HB:2}: {ERR:I3} no chips detected on the current chain 2026-03-10T07:11:27.511829Z [ERROR] {ERR:H1} Hashboard 1 has a problem, but this is a NoPIC miner and bosminer can't disable it individually for safety reasons 2026-03-10T07:11:27.520770Z [ERROR] Tuner error: Disabled hashboard 1 {HB:1}: Hashchip: number of responses 29 of read_register(reg=0x0) doesn't match chip count 110: reply 0x3a missing 2026-03-10T07:12:41.742773Z [ERROR] {ERR:H1} Hashboard 1 has a problem, but this is a NoPIC miner and bosminer can't disable it individually for safety reasons 2026-03-10T07:12:41.752495Z [ERROR] Tuner error: Disabled hashboard 1 {HB:1}: Hashchip: number of responses 29 of read_register(reg=0x0) doesn't match chip count 110: reply 0x3a missing 2026-03-10T07:13:54.679641Z [ERROR] {ERR:H1} Hashboard 1 has a problem, but this is a NoPIC miner and bosminer can't disable it individually for safety reasons 2026-03-10T07:13:54.689277Z [ERROR] Tuner error: Disabled hashboard 1 {HB:1}: Hashchip: number of responses 29 of read_register(reg=0x0) doesn't match chip count 110: reply 0x3a missing 2026-03-10T07:25:00.616233Z [ERROR] {ERR:H1} Hashboard 1 has a problem, but this is a NoPIC miner and bosminer can't disable it individually for safety reasons | logs_10_102_0_188_MINER-10-102-0-188.txt
10.102.0.194 | 低算力(<50TH/s) | 47.087134 | 算力板严重异常（芯片识别/通信错误，NoPIC 可能无法单禁板） | 若混有较早的 Failed to resolve，通常与当前 tuner 禁板无直接关系，以 HB 报错为主；总线/通信异常 | 关注 Tuner 报错：如 detected … chips 远超 110、unexpected revision、ERR:I1/I2，多为该板通信或硬件损坏；断电后重插故障 HB 对应算力板排线与供电；与正常板互换槽位判断是板还是接口；NoPIC 机型可能无法单独禁用故障板，整机可能无法继续挖矿，需先修复或更换该板；若混有历史 Failed to resolve，以导出时间附近 tuner/hashboard 报错为准；矿池 Alive 不等于当前无板级故障；当前日志涉及 HB:2,3 |  | logs_10_102_0_194_MINER-10-102-0-194.txt
10.102.0.195 | 0算力 | 0.000000 | 算力板严重异常（芯片识别/通信错误，NoPIC 可能无法单禁板） | 若混有较早的 Failed to resolve，通常与当前 tuner 禁板无直接关系，以 HB 报错为主；总线/通信异常 | 关注 Tuner 报错：如 detected … chips 远超 110、unexpected revision、ERR:I1/I2，多为该板通信或硬件损坏；断电后重插故障 HB 对应算力板排线与供电；与正常板互换槽位判断是板还是接口；NoPIC 机型可能无法单独禁用故障板，整机可能无法继续挖矿，需先修复或更换该板；若混有历史 Failed to resolve，以导出时间附近 tuner/hashboard 报错为准；矿池 Alive 不等于当前无板级故障；当前日志涉及 HB:1,2,3 | 2026-03-22T00:13:24.857456Z [ERROR] Tuner error: Disabled hashboard 3 {HB:3}: {ERR:I3} no chips detected on the current chain 2026-03-22T00:16:32.114587Z [ERROR] Tuner error: Disabled hashboard 1 {HB:1}: {ERR:I1} unexpected revision of chip 27 (expected: 0x1366 received: 0x0) 2026-03-22T00:24:03.701349Z [ERROR] Tuner error: Disabled hashboard 2 {HB:2}: {ERR:I3} no chips detected on the current chain 2026-03-22T00:40:16.501835Z [ERROR] Tuner error: Disabled hashboard 2 {HB:2}: {ERR:I3} no chips detected on the current chain 2026-03-22T00:42:56.158265Z [ERROR] Tuner error: Disabled hashboard 3 {HB:3}: {ERR:I3} no chips detected on the current chain 2026-03-22T01:52:11.921581Z [ERROR] Tuner error: Disabled hashboard 2 {HB:2}: {ERR:I3} no chips detected on the current chain 2026-03-22T01:54:24.182460Z [ERROR] Tuner error: Disabled hashboard 3 {HB:3}: {ERR:I3} no chips detected on the current chain 2026-03-22T07:55:27.407355Z [ERROR] Tuner error: Disabled hashboard 2 {HB:2}: {ERR:I3} no chips detected on the current chain 2026-03-22T07:56:46.501047Z [ERROR] Tuner error: Disabled hashboard 3 {HB:3}: {ERR:I3} no chips detected on the current chain 2026-03-22T14:10:21.934919Z [ERROR] Tuner error: Disabled hashboard 2 {HB:2}: {ERR:I3} no chips detected on the current chain 2026-03-22T18:47:16.524615Z [ERROR] Tuner error: Disabled hashboard 1 {HB:1}: {ERR:I2} detected 420 chips, expected maximum 110 chips on one chain 2026-03-22T18:48:38.858274Z [ERROR] Tuner error: Disabled hashboard 2 {HB:2}: {ERR:I3} no chips detected on the current chain | logs_10_102_0_195_MINER-10-102-0-195.txt
10.102.0.196 | 低算力(<50TH/s) | 36.148285 | 算力板部分失效（芯片数量严重不足） | 总线/通信异常；网络/矿池连接异常 | 定位异常算力板并单板测试；检查该板排线、供电及散热状态；复位或升级固件后复测芯片识别数量；若芯片长期缺失，安排维修或更换算力板；当前日志涉及 HB:3 | 2026-03-15T22:42:09.848508Z [ERROR] Tuner error: Disabled hashboard 3 {HB:3}: {ERR:I3} no chips detected on the current chain ========== errors（错误） ========== 2026-03-15T22:40:13.423218Z [ERROR] {ERR:E3} Reading hashboard EEPROM at address 1: No such device or address (os error 6) 2026-03-15T22:40:17.868965Z [ERROR] {ERR:E3} Reading hashboard EEPROM at address 1: No such device or address (os error 6) 2026-03-15T22:40:27.491232Z [ERROR] Mining backend: {ERR:E4} Cannot start miner when some hashboard EEPROMs could not be decoded 2026-03-19T21:54:48.614126Z [ERROR] Failed to resolve ("a830bcc3.bos.braiins.com", 3336) 2026-03-19T21:55:19.657676Z [ERROR] Failed to resolve ("a830bcc3.bos.braiins.com", 3336) 2026-03-19T21:55:40.688420Z [ERROR] Failed to resolve ("a830bcc3.bos.braiins.com", 3336) 2026-03-15T22:36:59.362871Z [ERROR] {ERR:E3} Reading hashboard EEPROM at address 1: No such device or address (os error 6) 2026-03-15T22:37:03.242735Z [ERROR] {ERR:E3} Reading hashboard EEPROM at address 1: No such device or address (os error 6) 2026-03-15T22:37:07.119665Z [ERROR] {ERR:E3} Reading hashboard EEPROM at address 1: No such device or address (os error 6) 2026-03-15T22:37:10.998549Z [ERROR] {ERR:E3} Reading hashboard EEPROM at address 1: No such device or address (os error 6) | logs_10_102_0_196_MINER-10-102-0-196.txt
10.102.0.206 | 0算力 | 0.000000 | 温度传感器通信失败（误报超温/温差保护停机） | 日志含 Fan check passed，可排除风扇本体故障；网络/矿池连接异常 | 根据日志确认 fail to read tsensor / pic temp 的 chain 号，检查该链算力板排线、PIC 传感器侧连接是否松动或氧化；与正常链交叉换槽位：故障随板走则更换算力板；固定在槽位则查控制板接口与线缆；若日志中 PCB/芯片温度读数明显低于上限仍报 ERROR_TEMP，多为传感器数据异常而非真实过热；确认对应链供电稳定；固件层面勿轻易关闭温度保护，优先硬件修复或更换故障板 | 2026-03-23 00:21:10 fail to read tsensor by iic, chain: 1, slave: 72, addr: 0 2026-03-23 00:21:10 fail to read pic temp for chain 1 2026-03-23 00:21:12 fail to read tsensor by iic, chain: 1, slave: 72, addr: 0 2026-03-23 00:21:12 fail to read pic temp for chain 1 2026-03-23 00:21:13 fail to read tsensor by iic, chain: 1, slave: 72, addr: 0 2026-03-23 00:21:13 fail to read pic temp for chain 1 2026-03-23 00:21:14 fail to read tsensor by iic, chain: 1, slave: 72, addr: 0 2026-03-23 00:21:14 fail to read pic temp for chain 1 2026-03-23 00:21:15 fail to read tsensor by iic, chain: 1, slave: 72, addr: 0 2026-03-23 00:21:15 fail to read pic temp for chain 1 2026-03-23 00:21:16 fail to read tsensor by iic, chain: 1, slave: 72, addr: 0 2026-03-23 00:21:16 fail to read pic temp for chain 1 | logs_10_102_0_206_MINER-10-102-0-206.txt
10.102.0.213 | 低算力(<50TH/s) | 48.044266 | 算力板严重异常（芯片识别/通信错误，NoPIC 可能无法单禁板） | 若混有较早的 Failed to resolve，通常与当前 tuner 禁板无直接关系，以 HB 报错为主；总线/通信异常 | 关注 Tuner 报错：如 detected … chips 远超 110、unexpected revision、ERR:I1/I2，多为该板通信或硬件损坏；断电后重插故障 HB 对应算力板排线与供电；与正常板互换槽位判断是板还是接口；NoPIC 机型可能无法单独禁用故障板，整机可能无法继续挖矿，需先修复或更换该板；若混有历史 Failed to resolve，以导出时间附近 tuner/hashboard 报错为准；矿池 Alive 不等于当前无板级故障；当前日志涉及 HB:2,3 | 2026-03-15T19:01:02.275020Z [ERROR] Tuner error: Disabled hashboard 2 {HB:2}: {ERR:I3} no chips detected on the current chain 2026-03-15T19:02:13.953327Z [ERROR] Tuner error: Disabled hashboard 3 {HB:3}: {ERR:I3} no chips detected on the current chain 2026-03-16T20:57:03.285819Z [ERROR] Tuner error: Disabled hashboard 2 {HB:2}: {ERR:I3} no chips detected on the current chain 2026-03-16T20:58:14.983810Z [ERROR] Tuner error: Disabled hashboard 3 {HB:3}: {ERR:I3} no chips detected on the current chain 2026-03-22T18:19:38.425865Z [ERROR] Tuner error: Disabled hashboard 2 {HB:2}: {ERR:I3} no chips detected on the current chain 2026-03-22T18:21:04.703019Z [ERROR] Tuner error: Disabled hashboard 3 {HB:3}: {ERR:I3} no chips detected on the current chain 2026-03-23T00:23:09.970016Z [ERROR] Tuner error: Disabled hashboard 2 {HB:2}: {ERR:I3} no chips detected on the current chain 2026-03-23T00:24:29.530748Z [ERROR] Tuner error: Disabled hashboard 3 {HB:3}: {ERR:I3} no chips detected on the current chain 2026-03-15T03:30:48.255435Z [ERROR] {ERR:H1} Hashboard 2 has a problem, but this is a NoPIC miner and bosminer can't disable it individually for safety reasons 2026-03-15T03:30:48.265095Z [ERROR] Tuner error: Disabled hashboard 2 {HB:2}: Hashchip: number of responses 0 of read_register(reg=0x0) doesn't match chip count 110: reply 0x0 missing 2026-03-15T03:32:05.284374Z [ERROR] {ERR:H1} Hashboard 2 has a problem, but this is a NoPIC miner and bosminer can't disable it individually for safety reasons 2026-03-15T03:32:05.293800Z [ERROR] Tuner error: Disabled hashboard 2 {HB:2}: Hashchip: number of responses 0 of read_register(reg=0x0) doesn't match chip count 110: reply 0x0 missing | logs_10_102_0_213_MINER-10-102-0-213.txt
10.102.0.214 | 0算力 | 0.000000 | 算力板全板失效（芯片未检出/初始化失败） | 疑似供电/排线/控制板链路问题；总线/通信异常 | 断电后重新插拔控制板到三块算力板的数据排线与电源接口；重点检查 HB1/HB2/HB3 是否都出现 no chips detected 或 NoChipsDetected；交叉测试控制板与算力板，确认是控制板链路问题还是算力板损坏；检查 PSU 对算力板供电电压与负载稳定性（是否触发过流保护）；若仍失败，优先更换故障算力板或控制板；当前日志涉及 HB:2,3 | 2026-03-22T13:24:12.997125Z [ERROR] Tuner error: Disabled hashboard 3 {HB:3}: {ERR:I3} no chips detected on the current chain 2026-03-22T18:17:30.982172Z [ERROR] Tuner error: Disabled hashboard 2 {HB:2}: {ERR:I3} no chips detected on the current chain 2026-03-22T18:18:50.808055Z [ERROR] Tuner error: Disabled hashboard 3 {HB:3}: {ERR:I3} no chips detected on the current chain 2026-03-22T18:20:35.509313Z [ERROR] Tuner error: {ERR:H2} Stage 1: Zero MCR on hashboards [Address(1)] 2026-03-22T18:21:44.031119Z [ERROR] Tuner error: {ERR:H2} Stage 1: Zero MCR on hashboards [Address(1)] 2026-03-22T18:33:00.344452Z [ERROR] Tuner error: Disabled hashboard 2 {HB:2}: {ERR:I3} no chips detected on the current chain 2026-03-22T18:34:22.274216Z [ERROR] Tuner error: Disabled hashboard 3 {HB:3}: {ERR:I3} no chips detected on the current chain 2026-03-22T19:35:37.066958Z [ERROR] Tuner error: Disabled hashboard 2 {HB:2}: {ERR:I3} no chips detected on the current chain 2026-03-22T19:36:57.524587Z [ERROR] Tuner error: Disabled hashboard 3 {HB:3}: {ERR:I3} no chips detected on the current chain 2026-03-23T00:20:54.190891Z [ERROR] Tuner error: Disabled hashboard 2 {HB:2}: {ERR:I3} no chips detected on the current chain 2026-03-23T00:22:21.030075Z [ERROR] Tuner error: Disabled hashboard 3 {HB:3}: {ERR:I3} no chips detected on the current chain 2026-03-23T00:33:16.074342Z [ERROR] Tuner error: {ERR:H2} Stage 9: Zero MCR on hashboards [Address(1)] | logs_10_102_0_214_MINER-10-102-0-214.txt
10.102.0.217 | 低算力(<50TH/s) | 47.518913 | 算力板严重异常（芯片识别/通信错误，NoPIC 可能无法单禁板） | 若混有较早的 Failed to resolve，通常与当前 tuner 禁板无直接关系，以 HB 报错为主；总线/通信异常 | 关注 Tuner 报错：如 detected … chips 远超 110、unexpected revision、ERR:I1/I2，多为该板通信或硬件损坏；断电后重插故障 HB 对应算力板排线与供电；与正常板互换槽位判断是板还是接口；NoPIC 机型可能无法单独禁用故障板，整机可能无法继续挖矿，需先修复或更换该板；若混有历史 Failed to resolve，以导出时间附近 tuner/hashboard 报错为准；矿池 Alive 不等于当前无板级故障；当前日志涉及 HB:1,2 | 2026-03-22T18:19:42.827515Z [ERROR] Tuner error: Disabled hashboard 1 {HB:1}: {ERR:I3} no chips detected on the current chain 2026-03-22T18:21:06.015477Z [ERROR] Tuner error: Disabled hashboard 2 {HB:2}: {ERR:I3} no chips detected on the current chain 2026-03-23T00:23:10.076436Z [ERROR] Tuner error: Disabled hashboard 1 {HB:1}: {ERR:I3} no chips detected on the current chain 2026-03-23T00:24:43.366813Z [ERROR] Tuner error: Disabled hashboard 2 {HB:2}: {ERR:I3} no chips detected on the current chain 2026-03-14T22:09:27.134476Z [ERROR] Tuner error: Disabled hashboard 1 {HB:1}: Hashchip: number of responses 0 of read_register(reg=0x0) doesn't match chip count 110: reply 0x0 missing 2026-03-14T22:10:51.978510Z [ERROR] {ERR:H1} Hashboard 1 has a problem, but this is a NoPIC miner and bosminer can't disable it individually for safety reasons 2026-03-14T22:10:51.988291Z [ERROR] Tuner error: Disabled hashboard 1 {HB:1}: Hashchip: number of responses 0 of read_register(reg=0x0) doesn't match chip count 110: reply 0x0 missing 2026-03-14T22:13:18.871268Z [ERROR] {ERR:H1} Hashboard 1 has a problem, but this is a NoPIC miner and bosminer can't disable it individually for safety reasons 2026-03-14T22:13:18.880681Z [ERROR] Tuner error: Disabled hashboard 1 {HB:1}: Hashchip: number of responses 0 of read_register(reg=0x0) doesn't match chip count 110: reply 0x0 missing 2026-03-14T22:14:41.832678Z [ERROR] {ERR:H1} Hashboard 1 has a problem, but this is a NoPIC miner and bosminer can't disable it individually for safety reasons 2026-03-14T22:14:41.842112Z [ERROR] Tuner error: Disabled hashboard 1 {HB:1}: Hashchip: number of responses 0 of read_register(reg=0x0) doesn't match chip count 110: reply 0x0 missing 2026-03-14T22:25:51.426189Z [ERROR] Tuner error: Disabled hashboard 1 {HB:1}: {ERR:I3} no chips detected on the current chain | logs_10_102_0_217_MINER-10-102-0-217.txt
10.102.0.219 | 0算力 | 0.000000 | 算力板全板失效（芯片未检出/初始化失败） | 疑似供电/排线/控制板链路问题；网络/矿池连接异常 | 断电后重新插拔控制板到三块算力板的数据排线与电源接口；重点检查 HB1/HB2/HB3 是否都出现 no chips detected 或 NoChipsDetected；交叉测试控制板与算力板，确认是控制板链路问题还是算力板损坏；检查 PSU 对算力板供电电压与负载稳定性（是否触发过流保护）；若仍失败，优先更换故障算力板或控制板；当前日志涉及 HB:1,2 | 2026-03-22T18:22:41.004304Z [ERROR] Tuner error: {ERR:H2} Stage 9: Zero MCR on hashboards [Address(3)] 2026-03-22T18:30:48.565867Z [ERROR] Tuner error: {ERR:H2} Stage 9: Zero MCR on hashboards [Address(3)] 2026-03-22T18:36:08.404547Z [ERROR] Tuner error: {ERR:H2} Stage 9: Zero MCR on hashboards [Address(3)] 2026-03-22T18:48:03.329254Z [ERROR] Tuner error: Disabled hashboard 1 {HB:1}: {ERR:I3} no chips detected on the current chain 2026-03-22T18:54:21.959964Z [ERROR] Tuner error: {ERR:H2} Stage 9: Zero MCR on hashboards [Address(3)] 2026-03-22T19:56:13.714453Z [ERROR] Tuner error: Disabled hashboard 1 {HB:1}: {ERR:I3} no chips detected on the current chain 2026-03-22T20:02:45.654971Z [ERROR] Tuner error: {ERR:H2} Stage 9: Zero MCR on hashboards [Address(3)] 2026-03-23T00:21:16.306557Z [ERROR] Tuner error: Disabled hashboard 1 {HB:1}: {ERR:I3} no chips detected on the current chain 2026-03-23T00:27:02.606084Z [ERROR] Tuner error: {ERR:H2} Stage 9: Zero MCR on hashboards [Address(3)] 2026-03-23T00:31:02.208368Z [ERROR] Tuner error: {ERR:H2} Stage 9: Zero MCR on hashboards [Address(3)] 2026-03-23T00:40:15.368205Z [ERROR] Tuner error: {ERR:H2} Stage 9: Zero MCR on hashboards [Address(3)] 2026-03-23T00:51:50.285517Z [ERROR] Tuner error: Disabled hashboard 1 {HB:1}: {ERR:I3} no chips detected on the current chain | logs_10_102_0_219_MINER-10-102-0-219.txt
10.102.0.221 | 低算力(<50TH/s) | 47.638610 | 部分算力板失效（初始化/ASIC枚举失败） | 若 SUMMARY 仍有总算力，属低算力而非零算力；总线/通信异常 | 断电后检查故障算力板与控制板之间的电源线、数据线是否插紧、有无氧化；将故障板与正常板互换槽位或交叉到另一台同型号矿机，判断是板卡还是接口/控制板问题；在 LuxOS 中对异常板尝试手动复位或重新上电（若界面支持）；若多次 enumeration 后仍被永久关闭，按硬件损坏流程送修或更换算力板 | 2026-03-23T00:19:57.910507Z [ERROR] Initialization of hashboard failed 2026-03-23T00:19:57.973768Z [WARN] Rebooting board; automatic start scheduled [enumeration_reboot, 1/5 - asic enumeration failure] 2026-03-23T00:19:58.409863Z [ERROR] Initialization of hashboard failed 2026-03-23T00:19:58.481061Z [WARN] Rebooting board; automatic start scheduled [enumeration_reboot, 1/5 - asic enumeration failure] 2026-03-23T00:20:04.413845Z [ERROR] Initialization of hashboard failed 2026-03-23T00:20:04.452018Z [WARN] Rebooting board; automatic start scheduled [enumeration_reboot, 2/5 - asic enumeration failure] 2026-03-23T00:20:04.909792Z [ERROR] Initialization of hashboard failed 2026-03-23T00:20:04.958964Z [WARN] Rebooting board; automatic start scheduled [enumeration_reboot, 2/5 - asic enumeration failure] 2026-03-23T00:20:10.913864Z [ERROR] Initialization of hashboard failed 2026-03-23T00:20:10.924718Z [WARN] Rebooting board; automatic start scheduled [enumeration_reboot, 3/5 - asic enumeration failure] 2026-03-23T00:20:11.509845Z [ERROR] Initialization of hashboard failed 2026-03-23T00:20:11.532992Z [WARN] Rebooting board; automatic start scheduled [enumeration_reboot, 3/5 - asic enumeration failure] | logs_10_102_0_221_MINER-10-102-0-221.txt
10.102.0.227 | 低算力(<50TH/s) | 47.771295 | 算力板全板失效（芯片未检出/初始化失败） | 疑似供电/排线/控制板链路问题；总线/通信异常 | 断电后重新插拔控制板到三块算力板的数据排线与电源接口；重点检查 HB1/HB2/HB3 是否都出现 no chips detected 或 NoChipsDetected；交叉测试控制板与算力板，确认是控制板链路问题还是算力板损坏；检查 PSU 对算力板供电电压与负载稳定性（是否触发过流保护）；若仍失败，优先更换故障算力板或控制板；当前日志涉及 HB:2,3 | 2026-03-22T18:19:35.869221Z [ERROR] Tuner error: Disabled hashboard 2 {HB:2}: {ERR:I3} no chips detected on the current chain 2026-03-22T18:21:03.091287Z [ERROR] Tuner error: Disabled hashboard 3 {HB:3}: {ERR:I3} no chips detected on the current chain 2026-03-23T00:23:04.629360Z [ERROR] Tuner error: Disabled hashboard 2 {HB:2}: {ERR:I3} no chips detected on the current chain 2026-03-23T00:24:36.386716Z [ERROR] Tuner error: Disabled hashboard 3 {HB:3}: {ERR:I3} no chips detected on the current chain 2026-03-15T18:25:26.330390Z [ERROR] Tuner error: Disabled hashboard 2 {HB:2}: {ERR:I3} no chips detected on the current chain 2026-03-15T18:26:45.436149Z [ERROR] Tuner error: Disabled hashboard 3 {HB:3}: {ERR:I3} no chips detected on the current chain 2026-03-15T18:29:20.627859Z [ERROR] Tuner error: Disabled hashboard 2 {HB:2}: {ERR:I3} no chips detected on the current chain 2026-03-15T18:31:28.533518Z [ERROR] Tuner error: Disabled hashboard 3 {HB:3}: {ERR:I3} no chips detected on the current chain ========== errors（错误） ========== 2026-03-19T21:55:20.322906Z [ERROR] Failed to resolve ("a830bcc3.bos.braiins.com", 3336) 2026-03-19T21:55:41.353978Z [ERROR] Failed to resolve ("a830bcc3.bos.braiins.com", 3336) 2026-03-15T18:39:03.816622Z [ERROR] Failed to resolve ("a830bcc3.bos.braiins.com", 3336) | logs_10_102_0_227_MINER-10-102-0-227.txt
10.102.0.228 | 低算力(<50TH/s) | 43.884250 | 部分算力板失效（初始化/ASIC枚举失败） | 若 SUMMARY 仍有总算力，属低算力而非零算力；总线/通信异常 | 断电后检查故障算力板与控制板之间的电源线、数据线是否插紧、有无氧化；将故障板与正常板互换槽位或交叉到另一台同型号矿机，判断是板卡还是接口/控制板问题；在 LuxOS 中对异常板尝试手动复位或重新上电（若界面支持）；若多次 enumeration 后仍被永久关闭，按硬件损坏流程送修或更换算力板 | 2026-03-23T00:19:57.890893Z [ERROR] Initialization of hashboard failed 2026-03-23T00:19:57.946544Z [WARN] Rebooting board; automatic start scheduled [enumeration_reboot, 1/5 - asic enumeration failure] 2026-03-23T00:19:58.398362Z [ERROR] Initialization of hashboard failed 2026-03-23T00:19:58.454092Z [WARN] Rebooting board; automatic start scheduled [enumeration_reboot, 1/5 - asic enumeration failure] 2026-03-23T00:20:04.390363Z [ERROR] Initialization of hashboard failed 2026-03-23T00:20:04.434700Z [WARN] Rebooting board; automatic start scheduled [enumeration_reboot, 2/5 - asic enumeration failure] 2026-03-23T00:20:04.898286Z [ERROR] Initialization of hashboard failed 2026-03-23T00:20:04.942420Z [WARN] Rebooting board; automatic start scheduled [enumeration_reboot, 2/5 - asic enumeration failure] 2026-03-23T00:20:10.890373Z [ERROR] Initialization of hashboard failed 2026-03-23T00:20:10.912374Z [WARN] Rebooting board; automatic start scheduled [enumeration_reboot, 3/5 - asic enumeration failure] 2026-03-23T00:20:11.498354Z [ERROR] Initialization of hashboard failed 2026-03-23T00:20:11.521692Z [WARN] Rebooting board; automatic start scheduled [enumeration_reboot, 3/5 - asic enumeration failure] | logs_10_102_0_228_MINER-10-102-0-228.txt
10.102.0.236 | 低算力(<50TH/s) | 43.650610 | 部分算力板失效（初始化/ASIC枚举失败） | 若 SUMMARY 仍有总算力，属低算力而非零算力；总线/通信异常 | 断电后检查故障算力板与控制板之间的电源线、数据线是否插紧、有无氧化；将故障板与正常板互换槽位或交叉到另一台同型号矿机，判断是板卡还是接口/控制板问题；在 LuxOS 中对异常板尝试手动复位或重新上电（若界面支持）；若多次 enumeration 后仍被永久关闭，按硬件损坏流程送修或更换算力板 | 2026-03-23T00:19:57.434681Z [ERROR] Initialization of hashboard failed 2026-03-23T00:19:57.491743Z [WARN] Rebooting board; automatic start scheduled [enumeration_reboot, 1/5 - asic enumeration failure] 2026-03-23T00:19:57.896375Z [ERROR] Initialization of hashboard failed 2026-03-23T00:19:57.901440Z [WARN] Rebooting board; automatic start scheduled [enumeration_reboot, 1/5 - asic enumeration failure] 2026-03-23T00:20:03.836334Z [ERROR] Initialization of hashboard failed 2026-03-23T00:20:03.869425Z [WARN] Rebooting board; automatic start scheduled [enumeration_reboot, 2/5 - asic enumeration failure] 2026-03-23T00:20:04.396330Z [ERROR] Initialization of hashboard failed 2026-03-23T00:20:04.477181Z [WARN] Rebooting board; automatic start scheduled [enumeration_reboot, 2/5 - asic enumeration failure] 2026-03-23T00:20:10.352356Z [ERROR] Initialization of hashboard failed 2026-03-23T00:20:10.448429Z [WARN] Rebooting board; automatic start scheduled [enumeration_reboot, 3/5 - asic enumeration failure] 2026-03-23T00:20:10.996677Z [ERROR] Initialization of hashboard failed 2026-03-23T00:20:11.056865Z [WARN] Rebooting board; automatic start scheduled [enumeration_reboot, 3/5 - asic enumeration failure] | logs_10_102_0_236_MINER-10-102-0-236.txt
10.102.0.237 | 低算力(<50TH/s) | 0.428630 | 算力板严重异常（芯片识别/通信错误，NoPIC 可能无法单禁板） | 若混有较早的 Failed to resolve，通常与当前 tuner 禁板无直接关系，以 HB 报错为主；总线/通信异常 | 关注 Tuner 报错：如 detected … chips 远超 110、unexpected revision、ERR:I1/I2，多为该板通信或硬件损坏；断电后重插故障 HB 对应算力板排线与供电；与正常板互换槽位判断是板还是接口；NoPIC 机型可能无法单独禁用故障板，整机可能无法继续挖矿，需先修复或更换该板；若混有历史 Failed to resolve，以导出时间附近 tuner/hashboard 报错为准；矿池 Alive 不等于当前无板级故障；当前日志涉及 HB:1,2,3 | 2026-03-19T23:58:28.012176Z [ERROR] Tuner error: Disabled hashboard 1 {HB:1}: {ERR:I3} no chips detected on the current chain 2026-03-20T02:41:08.621115Z [ERROR] Tuner error: {ERR:H2} Stage 9: Zero MCR on hashboards [Address(3)] 2026-03-20T03:06:59.232388Z [ERROR] Tuner error: Stage Some(8): restart: Disabled hashboard 3 {HB:3}: {ERR:I2} detected 153 chips, expected maximum 110 chips on one chain 2026-03-20T03:31:36.842481Z [ERROR] Tuner error: {ERR:H2} Stage 9: Zero MCR on hashboards [Address(2)] 2026-03-20T03:43:38.766794Z [ERROR] Tuner error: Disabled hashboard 1 {HB:1}: {ERR:I3} no chips detected on the current chain 2026-03-20T04:13:25.824969Z [ERROR] Tuner error: Stage Some(8): restart: Disabled hashboard 3 {HB:3}: {ERR:I2} detected 123 chips, expected maximum 110 chips on one chain 2026-03-20T05:14:58.767809Z [ERROR] Tuner error: Disabled hashboard 1 {HB:1}: {ERR:I3} no chips detected on the current chain 2026-03-20T13:22:38.902094Z [ERROR] Tuner error: Disabled hashboard 1 {HB:1}: {ERR:I3} no chips detected on the current chain 2026-03-20T15:07:16.077676Z [ERROR] Tuner error: {ERR:H2} Stage 8: Zero MCR on hashboards [Address(2), Address(3)] 2026-03-20T19:44:02.900696Z [ERROR] Tuner error: Disabled hashboard 1 {HB:1}: {ERR:I3} no chips detected on the current chain 2026-03-21T04:28:12.608454Z [ERROR] Tuner error: {ERR:H2} Stage 9: Zero MCR on hashboards [Address(3)] 2026-03-21T08:12:06.301502Z [ERROR] Tuner error: Stage Some(8): restart: Disabled hashboard 3 {HB:3}: {ERR:I2} detected 308 chips, expected maximum 110 chips on one chain | logs_10_102_0_237_MINER-10-102-0-237.txt
10.102.0.241 | 低算力(<50TH/s) | 48.218940 | 算力板全板失效（芯片未检出/初始化失败） | 疑似供电/排线/控制板链路问题；总线/通信异常 | 断电后重新插拔控制板到三块算力板的数据排线与电源接口；重点检查 HB1/HB2/HB3 是否都出现 no chips detected 或 NoChipsDetected；交叉测试控制板与算力板，确认是控制板链路问题还是算力板损坏；检查 PSU 对算力板供电电压与负载稳定性（是否触发过流保护）；若仍失败，优先更换故障算力板或控制板；当前日志涉及 HB:1,3 | 2026-03-22T18:21:04.966159Z [ERROR] Tuner error: Disabled hashboard 3 {HB:3}: {ERR:I3} no chips detected on the current chain 2026-03-23T00:23:05.734460Z [ERROR] Tuner error: Disabled hashboard 1 {HB:1}: {ERR:I3} no chips detected on the current chain 2026-03-23T01:05:45.470825Z [ERROR] Tuner error: Stage Some(8): restart: Disabled hashboard 3 {HB:3}: {ERR:I3} no chips detected on the current chain 2026-03-15T18:25:22.579214Z [ERROR] Tuner error: Disabled hashboard 3 {HB:3}: {ERR:I3} no chips detected on the current chain 2026-03-15T18:30:35.443680Z [ERROR] Tuner error: Disabled hashboard 3 {HB:3}: {ERR:I3} no chips detected on the current chain ========== errors（错误） ========== 2026-03-15T18:33:15.288744Z [ERROR] Monitor task declared miner shutdown due to a failure requiring user attention: Shutdown: {ERR:T1} temperature 85 is above DANGEROUS; miner will be paused 2026-03-15T18:33:28.903105Z [ERROR] Miner was shut down and is now paused due to Shutdown: {ERR:T1} temperature 85 is above DANGEROUS 2026-03-15T18:39:03.355688Z [ERROR] Failed to resolve ("a830bcc3.bos.braiins.com", 3336) 2026-03-15T18:39:34.404142Z [ERROR] Failed to resolve ("a830bcc3.bos.braiins.com", 3336) 2026-03-15T18:39:55.439508Z [ERROR] Failed to resolve ("a830bcc3.bos.braiins.com", 3336) 2026-03-15T18:40:41.866443Z [ERROR] Failed to resolve ("btc.poolbinance.com", 1800) | logs_10_102_0_241_MINER-10-102-0-241.txt
10.102.1.13 | 低算力(<50TH/s) | 49.830750 | 算力板严重异常（芯片识别/通信错误，NoPIC 可能无法单禁板） | 若混有较早的 Failed to resolve，通常与当前 tuner 禁板无直接关系，以 HB 报错为主；总线/通信异常 | 关注 Tuner 报错：如 detected … chips 远超 110、unexpected revision、ERR:I1/I2，多为该板通信或硬件损坏；断电后重插故障 HB 对应算力板排线与供电；与正常板互换槽位判断是板还是接口；NoPIC 机型可能无法单独禁用故障板，整机可能无法继续挖矿，需先修复或更换该板；若混有历史 Failed to resolve，以导出时间附近 tuner/hashboard 报错为准；矿池 Alive 不等于当前无板级故障；当前日志涉及 HB:1,3 |  | logs_10_102_1_13_MINER-10-102-1-13.txt
10.102.1.14 | 0算力 | 0.000000 | 算力板严重异常（芯片识别/通信错误，NoPIC 可能无法单禁板） | 若混有较早的 Failed to resolve，通常与当前 tuner 禁板无直接关系，以 HB 报错为主；总线/通信异常 | 关注 Tuner 报错：如 detected … chips 远超 110、unexpected revision、ERR:I1/I2，多为该板通信或硬件损坏；断电后重插故障 HB 对应算力板排线与供电；与正常板互换槽位判断是板还是接口；NoPIC 机型可能无法单独禁用故障板，整机可能无法继续挖矿，需先修复或更换该板；若混有历史 Failed to resolve，以导出时间附近 tuner/hashboard 报错为准；矿池 Alive 不等于当前无板级故障；当前日志涉及 HB:1,2,3 | 2026-03-20T11:25:09.269297Z [ERROR] Tuner error: Disabled hashboard 1 {HB:1}: {ERR:I3} no chips detected on the current chain 2026-03-20T19:44:12.459571Z [ERROR] Tuner error: Disabled hashboard 1 {HB:1}: {ERR:I3} no chips detected on the current chain 2026-03-21T05:22:51.948793Z [ERROR] Tuner error: Disabled hashboard 2 {HB:2}: {ERR:I3} no chips detected on the current chain 2026-03-21T05:24:52.431930Z [ERROR] Tuner error: Disabled hashboard 3 {HB:3}: {ERR:I3} no chips detected on the current chain 2026-03-21T05:26:33.214554Z [ERROR] Tuner error: Disabled hashboard 1 {HB:1}: {ERR:I3} no chips detected on the current chain 2026-03-21T19:21:26.102486Z [ERROR] Tuner error: Disabled hashboard 2 {HB:2}: {ERR:I1} unexpected revision of chip 19 (expected: 0x1366 received: 0x1b) 2026-03-21T19:23:52.449727Z [ERROR] Tuner error: Disabled hashboard 3 {HB:3}: {ERR:I3} no chips detected on the current chain 2026-03-21T19:26:41.097827Z [ERROR] Tuner error: Disabled hashboard 1 {HB:1}: {ERR:I3} no chips detected on the current chain 2026-03-21T20:22:37.774880Z [ERROR] Tuner error: Disabled hashboard 2 {HB:2}: {ERR:I1} unexpected revision of chip 28 (expected: 0x1366 received: 0x0) 2026-03-21T20:34:19.216071Z [ERROR] Tuner error: Disabled hashboard 1 {HB:1}: {ERR:I3} no chips detected on the current chain 2026-03-21T20:40:06.477224Z [ERROR] Tuner error: Disabled hashboard 2 {HB:2}: {ERR:I2} detected 2747 chips, expected maximum 110 chips on one chain 2026-03-21T21:41:52.461226Z [ERROR] Tuner error: Disabled hashboard 1 {HB:1}: {ERR:I3} no chips detected on the current chain | logs_10_102_1_14_MINER-10-102-1-14.txt
10.102.1.15 | 低算力(<50TH/s) | 36.303955 | 算力板部分失效（芯片数量严重不足） | 总线/通信异常；网络/矿池连接异常 | 定位异常算力板并单板测试；检查该板排线、供电及散热状态；复位或升级固件后复测芯片识别数量；若芯片长期缺失，安排维修或更换算力板 | 2026-03-18T17:54:00.937982Z [ERROR] Tuner error: {ERR:H2} Stage 1: Zero MCR on hashboards [Address(1), Address(2), Address(3)] 2026-03-18T18:55:18.481056Z [ERROR] Tuner error: {ERR:H2} Stage 1: Zero MCR on hashboards [Address(1), Address(2), Address(3)] 2026-03-18T18:56:25.097835Z [ERROR] Tuner error: {ERR:H2} Stage 1: Zero MCR on hashboards [Address(1), Address(2), Address(3)] 2026-03-18T23:03:26.920605Z [ERROR] Tuner error: {ERR:H2} Stage 1: Zero MCR on hashboards [Address(1), Address(2), Address(3)] 2026-03-18T23:04:54.229520Z [ERROR] Tuner error: {ERR:H2} Stage 1: Zero MCR on hashboards [Address(1), Address(2), Address(3)] 2026-03-18T23:06:13.101503Z [ERROR] Tuner error: {ERR:H2} Stage 1: Zero MCR on hashboards [Address(1), Address(2), Address(3)] 2026-03-18T23:08:04.229360Z [ERROR] Tuner error: {ERR:H2} Stage 1: Zero MCR on hashboards [Address(1), Address(2), Address(3)] 2026-03-18T23:19:29.624242Z [ERROR] Tuner error: {ERR:H2} Stage 1: Zero MCR on hashboards [Address(1), Address(2), Address(3)] 2026-03-18T23:20:44.598917Z [ERROR] Tuner error: {ERR:H2} Stage 1: Zero MCR on hashboards [Address(1), Address(2), Address(3)] 2026-03-19T00:21:44.240174Z [ERROR] Tuner error: {ERR:H2} Stage 1: Zero MCR on hashboards [Address(1), Address(2), Address(3)] 2026-03-19T00:22:50.883144Z [ERROR] Tuner error: {ERR:H2} Stage 1: Zero MCR on hashboards [Address(1), Address(2), Address(3)] 2026-03-19T06:23:46.426767Z [ERROR] Tuner error: {ERR:H2} Stage 1: Zero MCR on hashboards [Address(1), Address(2), Address(3)] | logs_10_102_1_15_MINER-10-102-1-15.txt
10.102.1.17 | 0算力 | 0.000000 | 算力板严重异常（芯片识别/通信错误，NoPIC 可能无法单禁板） | 若混有较早的 Failed to resolve，通常与当前 tuner 禁板无直接关系，以 HB 报错为主；总线/通信异常 | 关注 Tuner 报错：如 detected … chips 远超 110、unexpected revision、ERR:I1/I2，多为该板通信或硬件损坏；断电后重插故障 HB 对应算力板排线与供电；与正常板互换槽位判断是板还是接口；NoPIC 机型可能无法单独禁用故障板，整机可能无法继续挖矿，需先修复或更换该板；若混有历史 Failed to resolve，以导出时间附近 tuner/hashboard 报错为准；矿池 Alive 不等于当前无板级故障；当前日志涉及 HB:1,3 | 2026-03-22T10:35:35.700532Z [ERROR] Tuner error: Disabled hashboard 3 {HB:3}: {ERR:I3} no chips detected on the current chain 2026-03-22T11:48:34.972023Z [ERROR] Tuner error: Disabled hashboard 1 {HB:1}: {ERR:I3} no chips detected on the current chain 2026-03-22T11:49:42.892048Z [ERROR] Tuner error: Disabled hashboard 3 {HB:3}: {ERR:I3} no chips detected on the current chain 2026-03-22T17:50:54.945843Z [ERROR] Tuner error: Disabled hashboard 1 {HB:1}: {ERR:I3} no chips detected on the current chain 2026-03-22T17:52:48.885737Z [ERROR] Tuner error: Disabled hashboard 3 {HB:3}: {ERR:I3} no chips detected on the current chain 2026-03-22T18:17:30.426482Z [ERROR] Tuner error: Disabled hashboard 1 {HB:1}: {ERR:I3} no chips detected on the current chain 2026-03-22T18:18:53.101695Z [ERROR] Tuner error: Disabled hashboard 3 {HB:3}: {ERR:I3} no chips detected on the current chain 2026-03-23T00:21:47.428388Z [ERROR] Tuner error: Disabled hashboard 1 {HB:1}: {ERR:I3} no chips detected on the current chain 2026-03-23T00:23:39.042567Z [ERROR] Tuner error: Disabled hashboard 3 {HB:3}: {ERR:I3} no chips detected on the current chain 2026-03-23T03:47:06.320446Z [ERROR] Tuner error: Disabled hashboard 1 {HB:1}: {ERR:I3} no chips detected on the current chain 2026-03-23T03:48:17.146031Z [ERROR] Tuner error: Disabled hashboard 3 {HB:3}: {ERR:I3} no chips detected on the current chain 2026-03-18T17:41:34.600315Z [ERROR] Tuner error: {ERR:H2} Stage 1: Zero MCR on hashboards [Address(2)] | logs_10_102_1_17_MINER-10-102-1-17.txt
10.102.1.18 | 0算力 | 0.000000 | 多块算力板故障致 SOC 停机（芯片数严重不足/CRC） | 日志中「power off hashboard」为关断算力板动作，勿与 PSU 模块故障混淆 | 日志中若多条 Chain 出现「only find … asic」远低于 110，且伴随 ERROR_SOC_INIT，多为多块板同时异常；分别检查各故障链的排线、供电接口；与正常链交叉换槽位判断是板还是槽位/控制板；确认 PSU 各组输出是否稳定，但勿将「power off hashboard」误判为 PSU 本体损坏；必要时逐板更换或送修；若固件支持可尝试仅启用健康链临时恢复部分算力 | 2026-03-23 00:27:27 Chain 0 only find 24 asic, will power off hash board 0 2026-03-23 00:27:35 Chain 2 only find 52 asic, will power off hash board 2 2026-03-23 00:27:35 ERROR_SOC_INIT: soc init failed! 2026-03-23 00:27:35 stop_mining: soc init failed! 2026-03-23 00:27:35 ****power off hashboard**** 2026-03-23 00:20:04 get test_loop_securely_find_asic_num failed 2026-03-23 00:27:35 ATTENTION: Failed to find the chip on the 14 consecutive startup "Hardware Errors": 0, "Get Failures": 27, "Remote Failures": 0, "Hardware Errors": 0, "Get Failures": 27, | logs_10_102_1_18_MINER-10-102-1-18.txt
10.102.1.19 | 低算力(<50TH/s) | 47.863758 | 算力板严重异常（芯片识别/通信错误，NoPIC 可能无法单禁板） | 若混有较早的 Failed to resolve，通常与当前 tuner 禁板无直接关系，以 HB 报错为主；总线/通信异常 | 关注 Tuner 报错：如 detected … chips 远超 110、unexpected revision、ERR:I1/I2，多为该板通信或硬件损坏；断电后重插故障 HB 对应算力板排线与供电；与正常板互换槽位判断是板还是接口；NoPIC 机型可能无法单独禁用故障板，整机可能无法继续挖矿，需先修复或更换该板；若混有历史 Failed to resolve，以导出时间附近 tuner/hashboard 报错为准；矿池 Alive 不等于当前无板级故障；当前日志涉及 HB:2,3 | 2026-03-14T22:15:10.371642Z [ERROR] Tuner error: {ERR:H2} Stage 1: Zero MCR on hashboards [Address(3)] 2026-03-15T17:10:29.940045Z [ERROR] Tuner error: Disabled hashboard 2 {HB:2}: {ERR:I3} no chips detected on the current chain ========== errors（错误） ========== 2026-03-15T00:54:20.222892Z [ERROR] Failed to resolve ("a830bcc3.bos.braiins.com", 3336) 2026-03-15T03:49:26.156235Z [ERROR] Failed to resolve ("a830bcc3.bos.braiins.com", 3336) 2026-03-15T08:43:19.682643Z [ERROR] Failed to resolve ("a830bcc3.bos.braiins.com", 3336) 2026-03-15T08:43:40.715432Z [ERROR] Failed to resolve ("a830bcc3.bos.braiins.com", 3336) 2026-03-15T18:39:02.963871Z [ERROR] Failed to resolve ("a830bcc3.bos.braiins.com", 3336) 2026-03-15T18:39:34.006188Z [ERROR] Failed to resolve ("a830bcc3.bos.braiins.com", 3336) 2026-03-15T18:39:55.032433Z [ERROR] Failed to resolve ("a830bcc3.bos.braiins.com", 3336) 2026-03-15T18:40:41.838574Z [ERROR] Failed to resolve ("btc.poolbinance.com", 1800) 2026-03-15T18:40:42.841291Z [ERROR] Failed to resolve ("bs.poolbinance.com", 3333) | logs_10_102_1_19_MINER-10-102-1-19.txt
10.102.1.29 | 低算力(<50TH/s) | 28.041029 | 算力板全板失效（芯片未检出/初始化失败） | 疑似供电/排线/控制板链路问题；总线/通信异常 | 断电后重新插拔控制板到三块算力板的数据排线与电源接口；重点检查 HB1/HB2/HB3 是否都出现 no chips detected 或 NoChipsDetected；交叉测试控制板与算力板，确认是控制板链路问题还是算力板损坏；检查 PSU 对算力板供电电压与负载稳定性（是否触发过流保护）；若仍失败，优先更换故障算力板或控制板；当前日志涉及 HB:1,3 |  | logs_10_102_1_29_MINER-10-102-1-29.txt
10.102.1.2 | 低算力(<50TH/s) | 0.140721 | 算力板全板失效（芯片未检出/初始化失败） | 疑似供电/排线/控制板链路问题；网络/矿池连接异常 | 断电后重新插拔控制板到三块算力板的数据排线与电源接口；重点检查 HB1/HB2/HB3 是否都出现 no chips detected 或 NoChipsDetected；交叉测试控制板与算力板，确认是控制板链路问题还是算力板损坏；检查 PSU 对算力板供电电压与负载稳定性（是否触发过流保护）；若仍失败，优先更换故障算力板或控制板；当前日志涉及 HB:1,3 | 2026-03-22T00:01:59.546261Z [ERROR] Tuner error: Disabled hashboard 3 {HB:3}: {ERR:I3} no chips detected on the current chain 2026-03-22T07:21:50.900349Z [ERROR] Tuner error: {ERR:H2} Stage 8: Zero MCR on hashboards [Address(2)] 2026-03-22T18:18:52.730428Z [ERROR] Tuner error: Disabled hashboard 1 {HB:1}: {ERR:I3} no chips detected on the current chain 2026-03-22T18:20:13.176558Z [ERROR] Tuner error: Disabled hashboard 3 {HB:3}: {ERR:I3} no chips detected on the current chain 2026-03-23T00:22:28.414251Z [ERROR] Tuner error: Disabled hashboard 1 {HB:1}: {ERR:I3} no chips detected on the current chain 2026-03-23T00:23:49.641644Z [ERROR] Tuner error: Disabled hashboard 3 {HB:3}: {ERR:I3} no chips detected on the current chain 2026-03-23T02:21:37.948053Z [ERROR] Tuner error: {ERR:H2} Stage 8: Zero MCR on hashboards [Address(2)] 2026-03-23T03:47:39.220926Z [ERROR] Tuner error: Disabled hashboard 1 {HB:1}: {ERR:I3} no chips detected on the current chain 2026-03-23T03:48:50.734843Z [ERROR] Tuner error: Disabled hashboard 3 {HB:3}: {ERR:I3} no chips detected on the current chain 2026-03-16T03:26:02.895473Z [ERROR] Tuner error: Disabled hashboard 1 {HB:1}: {ERR:I3} no chips detected on the current chain 2026-03-16T03:27:14.460918Z [ERROR] Tuner error: Disabled hashboard 3 {HB:3}: {ERR:I3} no chips detected on the current chain 2026-03-16T19:35:09.268176Z [ERROR] Tuner error: Disabled hashboard 1 {HB:1}: {ERR:I3} no chips detected on the current chain | logs_10_102_1_2_MINER-10-102-1-2.txt
10.102.1.34 | 低算力(<50TH/s) | 47.789390 | 算力板全板失效（芯片未检出/初始化失败） | 疑似供电/排线/控制板链路问题；网络/矿池连接异常 | 断电后重新插拔控制板到三块算力板的数据排线与电源接口；重点检查 HB1/HB2/HB3 是否都出现 no chips detected 或 NoChipsDetected；交叉测试控制板与算力板，确认是控制板链路问题还是算力板损坏；检查 PSU 对算力板供电电压与负载稳定性（是否触发过流保护）；若仍失败，优先更换故障算力板或控制板；当前日志涉及 HB:2,3 | 2026-03-22T18:19:43.333241Z [ERROR] Tuner error: Disabled hashboard 2 {HB:2}: {ERR:I3} no chips detected on the current chain 2026-03-22T18:21:14.906377Z [ERROR] Tuner error: Disabled hashboard 3 {HB:3}: {ERR:I3} no chips detected on the current chain 2026-03-23T00:23:08.756684Z [ERROR] Tuner error: Disabled hashboard 2 {HB:2}: {ERR:I3} no chips detected on the current chain 2026-03-23T00:24:35.953862Z [ERROR] Tuner error: Disabled hashboard 3 {HB:3}: {ERR:I3} no chips detected on the current chain 2026-03-15T18:25:16.809380Z [ERROR] Tuner error: Disabled hashboard 2 {HB:2}: {ERR:I3} no chips detected on the current chain 2026-03-15T18:26:27.640364Z [ERROR] Tuner error: Disabled hashboard 3 {HB:3}: {ERR:I3} no chips detected on the current chain 2026-03-15T18:28:57.284712Z [ERROR] Tuner error: Disabled hashboard 2 {HB:2}: {ERR:I3} no chips detected on the current chain 2026-03-15T18:30:08.978442Z [ERROR] Tuner error: Disabled hashboard 3 {HB:3}: {ERR:I3} no chips detected on the current chain ========== errors（错误） ========== 2026-03-15T18:27:09.534867Z [ERROR] Monitor task declared miner shutdown due to a failure: Chain 1 is broken: bad state transition 2026-03-15T18:39:03.204504Z [ERROR] Failed to resolve ("a830bcc3.bos.braiins.com", 3336) 2026-03-15T18:39:34.249147Z [ERROR] Failed to resolve ("a830bcc3.bos.braiins.com", 3336) | logs_10_102_1_34_MINER-10-102-1-34.txt
10.102.1.36 | 低算力(<50TH/s) | 47.171270 | 部分算力板失效（初始化/ASIC枚举失败） | 若 SUMMARY 仍有总算力，属低算力而非零算力；总线/通信异常 | 断电后检查故障算力板与控制板之间的电源线、数据线是否插紧、有无氧化；将故障板与正常板互换槽位或交叉到另一台同型号矿机，判断是板卡还是接口/控制板问题；在 LuxOS 中对异常板尝试手动复位或重新上电（若界面支持）；若多次 enumeration 后仍被永久关闭，按硬件损坏流程送修或更换算力板 | 2026-03-23T00:19:57.378885Z [ERROR] Initialization of hashboard failed 2026-03-23T00:19:57.414266Z [WARN] Rebooting board; automatic start scheduled [enumeration_reboot, 1/5 - asic enumeration failure] 2026-03-23T00:19:57.804597Z [ERROR] Initialization of hashboard failed 2026-03-23T00:19:57.820425Z [WARN] Rebooting board; automatic start scheduled [enumeration_reboot, 1/5 - asic enumeration failure] 2026-03-23T00:20:03.784501Z [ERROR] Initialization of hashboard failed 2026-03-23T00:20:03.796675Z [WARN] Rebooting board; automatic start scheduled [enumeration_reboot, 2/5 - asic enumeration failure] 2026-03-23T00:20:04.304484Z [ERROR] Initialization of hashboard failed 2026-03-23T00:20:04.403089Z [WARN] Rebooting board; automatic start scheduled [enumeration_reboot, 2/5 - asic enumeration failure] 2026-03-23T00:20:10.292515Z [ERROR] Initialization of hashboard failed 2026-03-23T00:20:10.373367Z [WARN] Rebooting board; automatic start scheduled [enumeration_reboot, 3/5 - asic enumeration failure] 2026-03-23T00:20:10.904509Z [ERROR] Initialization of hashboard failed 2026-03-23T00:20:10.980119Z [WARN] Rebooting board; automatic start scheduled [enumeration_reboot, 3/5 - asic enumeration failure] | logs_10_102_1_36_MINER-10-102-1-36.txt
10.102.1.41 | 0算力 | 0.000000 | 算力板全板失效（芯片未检出/初始化失败） | 疑似供电/排线/控制板链路问题；网络/矿池连接异常 | 断电后重新插拔控制板到三块算力板的数据排线与电源接口；重点检查 HB1/HB2/HB3 是否都出现 no chips detected 或 NoChipsDetected；交叉测试控制板与算力板，确认是控制板链路问题还是算力板损坏；检查 PSU 对算力板供电电压与负载稳定性（是否触发过流保护）；若仍失败，优先更换故障算力板或控制板；当前日志涉及 HB:1,2,3 | 2026-03-21T03:05:27.144346Z [ERROR] Tuner error: Disabled hashboard 2 {HB:2}: {ERR:I3} no chips detected on the current chain 2026-03-21T09:19:52.938179Z [ERROR] Tuner error: Disabled hashboard 1 {HB:1}: {ERR:I3} no chips detected on the current chain 2026-03-21T09:21:00.366801Z [ERROR] Tuner error: Disabled hashboard 2 {HB:2}: {ERR:I3} no chips detected on the current chain 2026-03-21T15:22:00.249401Z [ERROR] Tuner error: Disabled hashboard 1 {HB:1}: {ERR:I3} no chips detected on the current chain 2026-03-21T15:23:09.310314Z [ERROR] Tuner error: Disabled hashboard 2 {HB:2}: {ERR:I3} no chips detected on the current chain 2026-03-21T21:32:12.910856Z [ERROR] Tuner error: Disabled hashboard 1 {HB:1}: {ERR:I3} no chips detected on the current chain 2026-03-21T21:33:33.557324Z [ERROR] Tuner error: Disabled hashboard 2 {HB:2}: {ERR:I3} no chips detected on the current chain 2026-03-22T00:00:36.636337Z [ERROR] Tuner error: Disabled hashboard 1 {HB:1}: {ERR:I3} no chips detected on the current chain 2026-03-22T00:02:03.991943Z [ERROR] Tuner error: Disabled hashboard 2 {HB:2}: {ERR:I3} no chips detected on the current chain 2026-03-22T00:03:31.379105Z [ERROR] Tuner error: Disabled hashboard 3 {HB:3}: {ERR:I3} no chips detected on the current chain 2026-03-22T00:05:00.461197Z [ERROR] Tuner error: Disabled hashboard 1 {HB:1}: {ERR:I3} no chips detected on the current chain 2026-03-22T00:16:12.704679Z [ERROR] Tuner error: Disabled hashboard 1 {HB:1}: {ERR:I3} no chips detected on the current chain | logs_10_102_1_41_MINER-10-102-1-41.txt
10.102.1.46 | 低算力(<50TH/s) | 44.467398 | 总线/通信异常 | 电源异常；网络/矿池连接异常 | 检查控制板与算力板通信线缆是否松动或损坏；排查干扰与接触不良；升级固件后复测链路稳定性；当前日志涉及 HB:1,3 | 2026-03-15T19:13:06.007181Z [ERROR] Tuner error: {ERR:H2} Stage 13: Zero MCR on hashboards [Address(2)] 2026-03-15T19:49:02.760113Z [ERROR] Tuner error: {ERR:H2} Stage 13: Zero MCR on hashboards [Address(2)] 2026-03-15T20:43:43.224475Z [ERROR] Tuner error: {ERR:H2} Stage 7: Zero MCR on hashboards [Address(2)] 2026-03-15T20:55:37.218495Z [ERROR] Tuner error: Disabled hashboard 3 {HB:3}: Hashchip: number of responses 0 of read_register(reg=0x0) doesn't match chip count 110: reply 0x0 missing 2026-03-16T02:12:19.099305Z [ERROR] Tuner error: {ERR:H2} Stage 4: Zero MCR on hashboards [Address(2)] 2026-03-16T20:56:58.259206Z [ERROR] Tuner error: Disabled hashboard 3 {HB:3}: Hashchip: number of responses 0 of read_register(reg=0x0) doesn't match chip count 110: reply 0x0 missing 2026-03-17T07:46:33.222782Z [ERROR] Tuner error: Stage Some(4): restart: Disabled hashboard 1 {HB:1}: Hashchip: number of responses 0 of read_register(reg=0x0) doesn't match chip count 110: reply 0x0 missing 2026-03-18T14:58:40.251501Z [ERROR] Tuner error: Disabled hashboard 3 {HB:3}: Hashchip: number of responses 0 of read_register(reg=0x0) doesn't match chip count 110: reply 0x0 missing 2026-03-18T16:12:50.673085Z [ERROR] Tuner error: {ERR:H2} Stage 4: Zero MCR on hashboards [Address(2)] 2026-03-18T17:22:43.418214Z [ERROR] Tuner error: {ERR:H2} Stage 4: Zero MCR on hashboards [Address(2)] 2026-03-18T18:20:55.332568Z [ERROR] Tuner error: {ERR:H2} Stage 4: Zero MCR on hashboards [Address(2)] 2026-03-18T18:32:52.676284Z [ERROR] Tuner error: Disabled hashboard 1 {HB:1}: Hashchip: number of responses 0 of read_register(reg=0x0) doesn't match chip count 110: reply 0x0 missing | logs_10_102_1_46_MINER-10-102-1-46.txt
10.102.1.50 | 0算力 | 0.000000 | 算力板全板失效（芯片未检出/初始化失败） | 疑似供电/排线/控制板链路问题；网络/矿池连接异常 | 断电后重新插拔控制板到三块算力板的数据排线与电源接口；重点检查 HB1/HB2/HB3 是否都出现 no chips detected 或 NoChipsDetected；交叉测试控制板与算力板，确认是控制板链路问题还是算力板损坏；检查 PSU 对算力板供电电压与负载稳定性（是否触发过流保护）；若仍失败，优先更换故障算力板或控制板；当前日志涉及 HB:1,2,3 | 2026-03-23T00:23:41.682890Z [ERROR] Tuner error: Disabled hashboard 3 {HB:3}: {ERR:I3} no chips detected on the current chain 2026-03-23T00:25:06.299993Z [ERROR] Tuner error: Disabled hashboard 1 {HB:1}: {ERR:I3} no chips detected on the current chain 2026-03-23T00:36:06.238594Z [ERROR] Tuner error: Disabled hashboard 1 {HB:1}: {ERR:I3} no chips detected on the current chain 2026-03-23T00:37:27.302534Z [ERROR] Tuner error: Disabled hashboard 2 {HB:2}: {ERR:I3} no chips detected on the current chain 2026-03-23T01:38:24.740031Z [ERROR] Tuner error: Disabled hashboard 1 {HB:1}: {ERR:I3} no chips detected on the current chain 2026-03-23T01:39:37.086018Z [ERROR] Tuner error: Disabled hashboard 2 {HB:2}: {ERR:I3} no chips detected on the current chain 2026-03-23T03:46:22.124630Z [ERROR] Tuner error: Disabled hashboard 1 {HB:1}: {ERR:I3} no chips detected on the current chain 2026-03-23T03:47:31.180140Z [ERROR] Tuner error: Disabled hashboard 2 {HB:2}: {ERR:I3} no chips detected on the current chain 2026-03-23T03:48:39.440415Z [ERROR] Tuner error: Disabled hashboard 3 {HB:3}: {ERR:I3} no chips detected on the current chain 2026-03-23T03:49:50.995080Z [ERROR] Tuner error: Disabled hashboard 1 {HB:1}: {ERR:I3} no chips detected on the current chain 2026-03-23T04:00:48.930410Z [ERROR] Tuner error: Disabled hashboard 1 {HB:1}: {ERR:I3} no chips detected on the current chain 2026-03-23T04:01:58.009363Z [ERROR] Tuner error: Disabled hashboard 2 {HB:2}: {ERR:I3} no chips detected on the current chain | logs_10_102_1_50_MINER-10-102-1-50.txt
10.102.1.58 | 低算力(<50TH/s) | 46.368137 | 算力板严重异常（芯片识别/通信错误，NoPIC 可能无法单禁板） | 若混有较早的 Failed to resolve，通常与当前 tuner 禁板无直接关系，以 HB 报错为主；总线/通信异常 | 关注 Tuner 报错：如 detected … chips 远超 110、unexpected revision、ERR:I1/I2，多为该板通信或硬件损坏；断电后重插故障 HB 对应算力板排线与供电；与正常板互换槽位判断是板还是接口；NoPIC 机型可能无法单独禁用故障板，整机可能无法继续挖矿，需先修复或更换该板；若混有历史 Failed to resolve，以导出时间附近 tuner/hashboard 报错为准；矿池 Alive 不等于当前无板级故障；当前日志涉及 HB:2,3 | 2026-03-22T18:19:32.155069Z [ERROR] Tuner error: Disabled hashboard 2 {HB:2}: Hashchip: number of responses 0 of read_register(reg=0x0) doesn't match chip count 110: reply 0x0 missing 2026-03-22T18:20:54.414206Z [ERROR] Tuner error: Disabled hashboard 3 {HB:3}: {ERR:I1} unexpected revision of chip 3 (expected: 0x1366 received: 0x0) 2026-03-23T00:23:06.028661Z [ERROR] Tuner error: Disabled hashboard 2 {HB:2}: Hashchip: number of responses 0 of read_register(reg=0x0) doesn't match chip count 110: reply 0x0 missing 2026-03-23T00:24:39.381665Z [ERROR] Tuner error: Disabled hashboard 3 {HB:3}: {ERR:I1} unexpected revision of chip 3 (expected: 0x1366 received: 0x0) 2026-03-15T17:09:52.875338Z [ERROR] Tuner error: Disabled hashboard 2 {HB:2}: Hashchip: number of responses 0 of read_register(reg=0x0) doesn't match chip count 110: reply 0x0 missing 2026-03-15T17:11:20.108441Z [ERROR] Tuner error: Disabled hashboard 3 {HB:3}: {ERR:I1} unexpected revision of chip 1 (expected: 0x1366 received: 0x0) ========== errors（错误） ========== 2026-03-14T22:31:53.000971Z [ERROR] Failed to resolve ("a830bcc3.bos.braiins.com", 3336) 2026-03-15T00:54:07.934848Z [ERROR] Failed to resolve ("a830bcc3.bos.braiins.com", 3336) 2026-03-15T00:55:03.015126Z [ERROR] Failed to resolve ("a830bcc3.bos.braiins.com", 3336) 2026-03-15T00:56:32.804783Z [ERROR] Failed to resolve ("a830bcc3.bos.braiins.com", 3336) 2026-03-15T08:43:19.687682Z [ERROR] Failed to resolve ("a830bcc3.bos.braiins.com", 3336) | logs_10_102_1_58_MINER-10-102-1-58.txt
10.102.1.59 | 低算力(<50TH/s) | 20.629115 | 算力板严重异常（芯片识别/通信错误，NoPIC 可能无法单禁板） | 若混有较早的 Failed to resolve，通常与当前 tuner 禁板无直接关系，以 HB 报错为主；总线/通信异常 | 关注 Tuner 报错：如 detected … chips 远超 110、unexpected revision、ERR:I1/I2，多为该板通信或硬件损坏；断电后重插故障 HB 对应算力板排线与供电；与正常板互换槽位判断是板还是接口；NoPIC 机型可能无法单独禁用故障板，整机可能无法继续挖矿，需先修复或更换该板；若混有历史 Failed to resolve，以导出时间附近 tuner/hashboard 报错为准；矿池 Alive 不等于当前无板级故障；当前日志涉及 HB:1,3 | 2026-03-15T19:11:19.710104Z [ERROR] {ERR:H1} Hashboard 1 has a problem, but this is a NoPIC miner and bosminer can't disable it individually for safety reasons 2026-03-15T19:11:19.719616Z [ERROR] Tuner error: Disabled hashboard 1 {HB:1}: Hashchip: number of responses 49 of read_register(reg=0x0) doesn't match chip count 110: reply 0x62 missing 2026-03-15T19:12:32.829519Z [ERROR] {ERR:H1} Hashboard 1 has a problem, but this is a NoPIC miner and bosminer can't disable it individually for safety reasons 2026-03-15T19:12:32.838700Z [ERROR] Tuner error: Disabled hashboard 1 {HB:1}: Hashchip: number of responses 49 of read_register(reg=0x0) doesn't match chip count 110: reply 0x62 missing 2026-03-15T19:23:39.252035Z [ERROR] {ERR:H1} Hashboard 1 has a problem, but this is a NoPIC miner and bosminer can't disable it individually for safety reasons 2026-03-15T19:23:39.261484Z [ERROR] Tuner error: Disabled hashboard 1 {HB:1}: Hashchip: number of responses 49 of read_register(reg=0x0) doesn't match chip count 110: reply 0x62 missing 2026-03-15T19:24:52.821314Z [ERROR] {ERR:H1} Hashboard 1 has a problem, but this is a NoPIC miner and bosminer can't disable it individually for safety reasons 2026-03-15T19:24:52.830426Z [ERROR] Tuner error: Disabled hashboard 1 {HB:1}: Hashchip: number of responses 49 of read_register(reg=0x0) doesn't match chip count 110: reply 0x62 missing 2026-03-15T19:31:08.519792Z [ERROR] Tuner error: Disabled hashboard 3 {HB:3}: {ERR:I3} no chips detected on the current chain 2026-03-16T20:56:05.530743Z [ERROR] Tuner error: Disabled hashboard 3 {HB:3}: {ERR:I3} no chips detected on the current chain 2026-03-18T14:58:20.145350Z [ERROR] Tuner error: Disabled hashboard 3 {HB:3}: {ERR:I3} no chips detected on the current chain 2026-03-22T18:19:34.902550Z [ERROR] Tuner error: Disabled hashboard 3 {HB:3}: {ERR:I3} no chips detected on the current chain | logs_10_102_1_59_MINER-10-102-1-59.txt
10.102.1.60 | 0算力 | 0.000000 | 算力板全板失效（芯片未检出/初始化失败） | 疑似供电/排线/控制板链路问题；网络/矿池连接异常 | 断电后重新插拔控制板到三块算力板的数据排线与电源接口；重点检查 HB1/HB2/HB3 是否都出现 no chips detected 或 NoChipsDetected；交叉测试控制板与算力板，确认是控制板链路问题还是算力板损坏；检查 PSU 对算力板供电电压与负载稳定性（是否触发过流保护）；若仍失败，优先更换故障算力板或控制板；当前日志涉及 HB:1,2,3 | 2026-03-23T00:22:11.888083Z [ERROR] Tuner error: Disabled hashboard 2 {HB:2}: {ERR:I3} no chips detected on the current chain 2026-03-23T00:23:33.688382Z [ERROR] Tuner error: Disabled hashboard 3 {HB:3}: {ERR:I3} no chips detected on the current chain 2026-03-23T00:25:00.900335Z [ERROR] Tuner error: Disabled hashboard 1 {HB:1}: {ERR:I3} no chips detected on the current chain 2026-03-23T00:36:30.711516Z [ERROR] Tuner error: Disabled hashboard 1 {HB:1}: {ERR:I3} no chips detected on the current chain 2026-03-23T00:37:51.339809Z [ERROR] Tuner error: Disabled hashboard 2 {HB:2}: {ERR:I3} no chips detected on the current chain 2026-03-23T01:38:51.233248Z [ERROR] Tuner error: Disabled hashboard 1 {HB:1}: {ERR:I3} no chips detected on the current chain 2026-03-23T01:40:10.863479Z [ERROR] Tuner error: Disabled hashboard 2 {HB:2}: {ERR:I3} no chips detected on the current chain 2026-03-23T03:46:22.101333Z [ERROR] Tuner error: Disabled hashboard 1 {HB:1}: {ERR:I3} no chips detected on the current chain 2026-03-23T03:47:31.155029Z [ERROR] Tuner error: Disabled hashboard 2 {HB:2}: {ERR:I3} no chips detected on the current chain 2026-03-23T03:48:39.449448Z [ERROR] Tuner error: Disabled hashboard 3 {HB:3}: {ERR:I3} no chips detected on the current chain 2026-03-23T03:50:00.159702Z [ERROR] Tuner error: Disabled hashboard 1 {HB:1}: {ERR:I3} no chips detected on the current chain 2026-03-23T04:01:04.987629Z [ERROR] Tuner error: Disabled hashboard 1 {HB:1}: {ERR:I3} no chips detected on the current chain | logs_10_102_1_60_MINER-10-102-1-60.txt
10.102.1.64 | 0算力 | 0.000000 | 算力板全板失效（芯片未检出/初始化失败） | 疑似供电/排线/控制板链路问题；总线/通信异常 | 断电后重新插拔控制板到三块算力板的数据排线与电源接口；重点检查 HB1/HB2/HB3 是否都出现 no chips detected 或 NoChipsDetected；交叉测试控制板与算力板，确认是控制板链路问题还是算力板损坏；检查 PSU 对算力板供电电压与负载稳定性（是否触发过流保护）；若仍失败，优先更换故障算力板或控制板；当前日志涉及 HB:1,2,3 | 2026-03-20T19:47:29.843687Z [ERROR] Tuner error: Disabled hashboard 3 {HB:3}: {ERR:I3} no chips detected on the current chain 2026-03-20T19:49:37.317646Z [ERROR] Tuner error: Disabled hashboard 1 {HB:1}: {ERR:I3} no chips detected on the current chain 2026-03-20T20:00:46.624015Z [ERROR] Tuner error: Disabled hashboard 1 {HB:1}: {ERR:I3} no chips detected on the current chain 2026-03-20T20:02:12.827988Z [ERROR] Tuner error: Disabled hashboard 2 {HB:2}: {ERR:I3} no chips detected on the current chain 2026-03-20T21:03:25.878183Z [ERROR] Tuner error: Disabled hashboard 1 {HB:1}: {ERR:I3} no chips detected on the current chain 2026-03-20T21:04:46.510959Z [ERROR] Tuner error: Disabled hashboard 2 {HB:2}: {ERR:I3} no chips detected on the current chain 2026-03-21T03:05:47.076806Z [ERROR] Tuner error: Disabled hashboard 1 {HB:1}: {ERR:I3} no chips detected on the current chain 2026-03-21T03:07:14.128444Z [ERROR] Tuner error: Disabled hashboard 2 {HB:2}: {ERR:I3} no chips detected on the current chain 2026-03-21T09:19:52.870116Z [ERROR] Tuner error: Disabled hashboard 1 {HB:1}: {ERR:I3} no chips detected on the current chain 2026-03-21T09:21:00.283998Z [ERROR] Tuner error: Disabled hashboard 2 {HB:2}: {ERR:I3} no chips detected on the current chain 2026-03-21T15:22:00.154271Z [ERROR] Tuner error: Disabled hashboard 1 {HB:1}: {ERR:I3} no chips detected on the current chain 2026-03-21T15:23:29.230534Z [ERROR] Tuner error: Disabled hashboard 2 {HB:2}: {ERR:I3} no chips detected on the current chain | logs_10_102_1_64_MINER-10-102-1-64.txt
10.102.1.65 | 低算力(<50TH/s) | 47.503817 | 算力板严重异常（芯片识别/通信错误，NoPIC 可能无法单禁板） | 若混有较早的 Failed to resolve，通常与当前 tuner 禁板无直接关系，以 HB 报错为主；总线/通信异常 | 关注 Tuner 报错：如 detected … chips 远超 110、unexpected revision、ERR:I1/I2，多为该板通信或硬件损坏；断电后重插故障 HB 对应算力板排线与供电；与正常板互换槽位判断是板还是接口；NoPIC 机型可能无法单独禁用故障板，整机可能无法继续挖矿，需先修复或更换该板；若混有历史 Failed to resolve，以导出时间附近 tuner/hashboard 报错为准；矿池 Alive 不等于当前无板级故障；当前日志涉及 HB:1,3 | 2026-03-15T19:01:00.856855Z [ERROR] Tuner error: Disabled hashboard 1 {HB:1}: {ERR:I1} unexpected revision of chip 23 (expected: 0x1366 received: 0x0) 2026-03-15T19:02:12.490586Z [ERROR] Tuner error: Disabled hashboard 3 {HB:3}: Hashchip: number of responses 0 of read_register(reg=0x0) doesn't match chip count 110: reply 0x0 missing 2026-03-16T20:56:48.081164Z [ERROR] Tuner error: Disabled hashboard 1 {HB:1}: Hashchip: number of responses 0 of read_register(reg=0x0) doesn't match chip count 110: reply 0x0 missing 2026-03-16T20:58:00.925723Z [ERROR] Tuner error: Disabled hashboard 3 {HB:3}: Hashchip: number of responses 0 of read_register(reg=0x0) doesn't match chip count 110: reply 0x0 missing 2026-03-18T14:58:42.034808Z [ERROR] Tuner error: Disabled hashboard 1 {HB:1}: Hashchip: number of responses 24 of read_register(reg=0x0) doesn't match chip count 110: reply 0x30 missing 2026-03-18T14:59:50.143239Z [ERROR] Tuner error: Disabled hashboard 3 {HB:3}: Hashchip: number of responses 0 of read_register(reg=0x0) doesn't match chip count 110: reply 0x0 missing 2026-03-22T18:19:34.170542Z [ERROR] Tuner error: Disabled hashboard 1 {HB:1}: Hashchip: number of responses 24 of read_register(reg=0x0) doesn't match chip count 110: reply 0x30 missing 2026-03-22T18:20:57.378000Z [ERROR] Tuner error: Disabled hashboard 3 {HB:3}: Hashchip: number of responses 0 of read_register(reg=0x0) doesn't match chip count 110: reply 0x0 missing 2026-03-23T00:23:00.530387Z [ERROR] Tuner error: Disabled hashboard 1 {HB:1}: Hashchip: number of responses 24 of read_register(reg=0x0) doesn't match chip count 110: reply 0x30 missing 2026-03-23T00:24:22.598938Z [ERROR] Tuner error: Disabled hashboard 3 {HB:3}: Hashchip: number of responses 0 of read_register(reg=0x0) doesn't match chip count 110: reply 0x0 missing 2026-03-10T16:26:19.415841Z [ERROR] {ERR:H1} Hashboard 1 has a problem, but this is a NoPIC miner and bosminer can't disable it individually for safety reasons 2026-03-10T16:26:19.424821Z [ERROR] Tuner error: Disabled hashboard 1 {HB:1}: Hashchip: number of responses 48 of read_register(reg=0x0) doesn't match chip count 110: reply 0x14 missing | logs_10_102_1_65_MINER-10-102-1-65.txt

## 0算力
ip | status | ths_15m | primary_cause | secondary_causes | solutions | evidence | file
10.102.0.141 | 0算力 | 0.000000 | 单链算力板故障致 SOC 停机（芯片数异常/CRC/通信） | 日志中「power off hashboard」为关断算力板动作，勿与 PSU 模块故障混淆 | 根据日志定位异常 Chain（如 find 0 asic、仅 find 部分数量、reg crc error）；断电后重插该链算力板排线与供电，做与正常链互换槽位测试以区分板卡与接口；若故障随板迁移则更换算力板；若固定在槽位则检查控制板与该槽位连线；若固件支持可尝试暂时禁用故障链仅跑健康链（注意功耗与收益） | 2026-03-23 00:26:39 Chain 2 only find 0 asic, will power off hash board 2 2026-03-23 00:26:39 ERROR_SOC_INIT: soc init failed! 2026-03-23 00:26:39 stop_mining: soc init failed! 2026-03-23 00:26:39 ****power off hashboard**** 2026-03-23 00:20:03 Open miner sn file /config/sn error 2026-03-23 00:20:05 get test_loop_securely_find_asic_num failed 2026-03-23 00:26:39 ATTENTION: Failed to find the chip on the 20 consecutive startup "Hardware Errors": 0, "Get Failures": 27, "Remote Failures": 0, "Hardware Errors": 0, "Get Failures": 27, | logs_10_102_0_141_MINER-10-102-0-141.txt
10.102.0.142 | 0算力 | 0.000000 | 多块算力板故障致 SOC 停机（芯片数严重不足/CRC） | 日志中「power off hashboard」为关断算力板动作，勿与 PSU 模块故障混淆 | 日志中若多条 Chain 出现「only find … asic」远低于 110，且伴随 ERROR_SOC_INIT，多为多块板同时异常；分别检查各故障链的排线、供电接口；与正常链交叉换槽位判断是板还是槽位/控制板；确认 PSU 各组输出是否稳定，但勿将「power off hashboard」误判为 PSU 本体损坏；必要时逐板更换或送修；若固件支持可尝试仅启用健康链临时恢复部分算力 | 2026-03-23 00:27:40 Chain 0 only find 0 asic, will power off hash board 0 2026-03-23 00:27:47 Chain 2 only find 0 asic, will power off hash board 2 2026-03-23 00:27:47 ERROR_SOC_INIT: soc init failed! 2026-03-23 00:27:47 stop_mining: soc init failed! 2026-03-23 00:27:47 ****power off hashboard**** 2026-03-23 00:20:05 get test_loop_securely_find_asic_num failed 2026-03-23 00:27:47 ATTENTION: Failed to find the chip on the 16 consecutive startup "Hardware Errors": 0, "Get Failures": 27, "Remote Failures": 0, "Hardware Errors": 0, "Get Failures": 27, | logs_10_102_0_142_MINER-10-102-0-142.txt
10.102.0.146 | 0算力 | 0.000000 | 单链算力板故障致 SOC 停机（芯片数异常/CRC/通信） | 日志中「power off hashboard」为关断算力板动作，勿与 PSU 模块故障混淆 | 根据日志定位异常 Chain（如 find 0 asic、仅 find 部分数量、reg crc error）；断电后重插该链算力板排线与供电，做与正常链互换槽位测试以区分板卡与接口；若故障随板迁移则更换算力板；若固定在槽位则检查控制板与该槽位连线；若固件支持可尝试暂时禁用故障链仅跑健康链（注意功耗与收益） | 2026-03-23 00:24:45 Chain 0 only find 0 asic, will power off hash board 0 2026-03-23 00:24:49 ERROR_SOC_INIT: soc init failed! 2026-03-23 00:24:49 stop_mining: soc init failed! 2026-03-23 00:24:49 ****power off hashboard**** 2026-03-23 00:20:04 get test_loop_securely_find_asic_num failed 2026-03-23 00:20:12 EEPROM error: CRC 3RD REGION 2026-03-23 00:24:49 ATTENTION: Failed to find the chip on the 17 consecutive startup "Hardware Errors": 0, "Get Failures": 27, "Remote Failures": 0, "Hardware Errors": 0, "Get Failures": 27, | logs_10_102_0_146_MINER-10-102-0-146.txt
10.102.0.151 | 0算力 | 0.000000 | 总线/通信异常 | 网络/矿池连接异常；电源异常 | 检查控制板与算力板通信线缆是否松动或损坏；排查干扰与接触不良；升级固件后复测链路稳定性 |  | logs_10_102_0_151_MINER-10-102-0-151.txt
10.102.0.153 | 0算力 | 0.000000 | 单链算力板故障致 SOC 停机（芯片数异常/CRC/通信） | 日志中「power off hashboard」为关断算力板动作，勿与 PSU 模块故障混淆 | 根据日志定位异常 Chain（如 find 0 asic、仅 find 部分数量、reg crc error）；断电后重插该链算力板排线与供电，做与正常链互换槽位测试以区分板卡与接口；若故障随板迁移则更换算力板；若固定在槽位则检查控制板与该槽位连线；若固件支持可尝试暂时禁用故障链仅跑健康链（注意功耗与收益） | 2026-03-23 00:24:50 Chain 1 only find 0 asic, will power off hash board 1 2026-03-23 00:24:52 ERROR_SOC_INIT: soc init failed! 2026-03-23 00:24:52 stop_mining: soc init failed! 2026-03-23 00:24:52 ****power off hashboard**** 2026-03-23 00:20:05 get test_loop_securely_find_asic_num failed 2026-03-23 00:24:52 ATTENTION: Failed to find the chip on the 12 consecutive startup "Hardware Errors": 0, "Get Failures": 27, "Remote Failures": 0, "Hardware Errors": 0, "Get Failures": 27, "Remote Failures": 0, | logs_10_102_0_153_MINER-10-102-0-153.txt
10.102.0.158 | 0算力 | 0.000000 | 部分算力板失效（初始化/ASIC枚举失败） | 若 SUMMARY 仍有总算力，属低算力而非零算力；总线/通信异常 | 断电后检查故障算力板与控制板之间的电源线、数据线是否插紧、有无氧化；将故障板与正常板互换槽位或交叉到另一台同型号矿机，判断是板卡还是接口/控制板问题；在 LuxOS 中对异常板尝试手动复位或重新上电（若界面支持）；若多次 enumeration 后仍被永久关闭，按硬件损坏流程送修或更换算力板 | 2026-03-23T00:19:59.486751Z [ERROR] Initialization of hashboard failed 2026-03-23T00:19:59.583881Z [WARN] Rebooting board; automatic start scheduled [enumeration_reboot, 1/5 - asic enumeration failure] 2026-03-23T00:20:00.488319Z [ERROR] Initialization of hashboard failed 2026-03-23T00:20:00.499657Z [WARN] Rebooting board; automatic start scheduled [enumeration_reboot, 1/5 - asic enumeration failure] 2026-03-23T00:20:06.988381Z [ERROR] Initialization of hashboard failed 2026-03-23T00:20:07.070062Z [WARN] Rebooting board; automatic start scheduled [enumeration_reboot, 2/5 - asic enumeration failure] 2026-03-23T00:20:13.624280Z [ERROR] Initialization of hashboard failed 2026-03-23T00:20:13.646434Z [WARN] Rebooting board; automatic start scheduled [enumeration_reboot, 3/5 - asic enumeration failure] 2026-03-23T00:20:20.124325Z [ERROR] Initialization of hashboard failed 2026-03-23T00:20:20.124867Z [WARN] Rebooting board; automatic start scheduled [enumeration_reboot, 4/5 - asic enumeration failure] 2026-03-23T00:20:26.624286Z [ERROR] Initialization of hashboard failed 2026-03-23T00:20:26.703060Z [WARN] Switching off the board; no automatic start scheduled, this board will remain offline [enumeration_reboot, 5/5 - asic enumeration failure] | logs_10_102_0_158_MINER-10-102-0-158.txt
10.102.0.161 | 0算力 | 0.000000 | 单链算力板故障致 SOC 停机（芯片数异常/CRC/通信） | 日志中「power off hashboard」为关断算力板动作，勿与 PSU 模块故障混淆 | 根据日志定位异常 Chain（如 find 0 asic、仅 find 部分数量、reg crc error）；断电后重插该链算力板排线与供电，做与正常链互换槽位测试以区分板卡与接口；若故障随板迁移则更换算力板；若固定在槽位则检查控制板与该槽位连线；若固件支持可尝试暂时禁用故障链仅跑健康链（注意功耗与收益） | 2026-03-23 00:24:52 Chain 0 only find 90 asic, will power off hash board 0 2026-03-23 00:24:56 ERROR_SOC_INIT: soc init failed! 2026-03-23 00:24:56 stop_mining: soc init failed! 2026-03-23 00:24:56 ****power off hashboard**** 2026-03-23 00:20:05 get test_loop_securely_find_asic_num failed 2026-03-23 00:24:56 ATTENTION: Failed to find the chip on the 13 consecutive startup "Hardware Errors": 0, "Get Failures": 27, "Remote Failures": 0, "Hardware Errors": 0, "Get Failures": 27, "Remote Failures": 0, | logs_10_102_0_161_MINER-10-102-0-161.txt
10.102.0.168 | 0算力 | 0.000000 | 算力板严重异常（芯片识别/通信错误，NoPIC 可能无法单禁板） | 若混有较早的 Failed to resolve，通常与当前 tuner 禁板无直接关系，以 HB 报错为主；总线/通信异常 | 关注 Tuner 报错：如 detected … chips 远超 110、unexpected revision、ERR:I1/I2，多为该板通信或硬件损坏；断电后重插故障 HB 对应算力板排线与供电；与正常板互换槽位判断是板还是接口；NoPIC 机型可能无法单独禁用故障板，整机可能无法继续挖矿，需先修复或更换该板；若混有历史 Failed to resolve，以导出时间附近 tuner/hashboard 报错为准；矿池 Alive 不等于当前无板级故障；当前日志涉及 HB:1,2,3 | 2026-03-20T22:23:11.630359Z [ERROR] Tuner error: {ERR:H2} Stage 8: Zero MCR on hashboards [Address(3)] 2026-03-21T04:25:00.387529Z [ERROR] Tuner error: Disabled hashboard 2 {HB:2}: {ERR:I3} no chips detected on the current chain 2026-03-21T12:46:31.141811Z [ERROR] Tuner error: Disabled hashboard 1 {HB:1}: {ERR:I2} detected 276 chips, expected maximum 110 chips on one chain 2026-03-22T00:01:09.838941Z [ERROR] Tuner error: Disabled hashboard 2 {HB:2}: {ERR:I3} no chips detected on the current chain 2026-03-22T18:18:03.833485Z [ERROR] Tuner error: Disabled hashboard 2 {HB:2}: {ERR:I3} no chips detected on the current chain 2026-03-22T18:55:03.173774Z [ERROR] Tuner error: Disabled hashboard 3 {HB:3}: {ERR:I2} detected 778 chips, expected maximum 110 chips on one chain 2026-03-22T18:58:00.752828Z [ERROR] Tuner error: {ERR:H2} Stage 13: Zero MCR on hashboards [Address(1)] 2026-03-22T19:03:48.909011Z [ERROR] Tuner error: {ERR:H2} Stage 13: Zero MCR on hashboards [Address(1)] 2026-03-22T19:16:00.917110Z [ERROR] Tuner error: Disabled hashboard 2 {HB:2}: {ERR:I3} no chips detected on the current chain 2026-03-23T00:21:24.387396Z [ERROR] Tuner error: Disabled hashboard 2 {HB:2}: {ERR:I3} no chips detected on the current chain 2026-03-23T03:46:58.286326Z [ERROR] Tuner error: Disabled hashboard 2 {HB:2}: {ERR:I3} no chips detected on the current chain 2026-03-15T19:01:00.599748Z [ERROR] Tuner error: Disabled hashboard 2 {HB:2}: {ERR:I3} no chips detected on the current chain | logs_10_102_0_168_MINER-10-102-0-168.txt
10.102.0.170 | 0算力 | 0.000000 | 算力板全板失效（芯片未检出/初始化失败） | 疑似供电/排线/控制板链路问题；网络/矿池连接异常 | 断电后重新插拔控制板到三块算力板的数据排线与电源接口；重点检查 HB1/HB2/HB3 是否都出现 no chips detected 或 NoChipsDetected；交叉测试控制板与算力板，确认是控制板链路问题还是算力板损坏；检查 PSU 对算力板供电电压与负载稳定性（是否触发过流保护）；若仍失败，优先更换故障算力板或控制板；当前日志涉及 HB:1,2,3 | 2026-03-22T13:38:43.241845Z [ERROR] Tuner error: Disabled hashboard 2 {HB:2}: {ERR:I3} no chips detected on the current chain 2026-03-22T18:17:30.731426Z [ERROR] Tuner error: Disabled hashboard 1 {HB:1}: {ERR:I3} no chips detected on the current chain 2026-03-22T18:18:51.313447Z [ERROR] Tuner error: Disabled hashboard 2 {HB:2}: {ERR:I3} no chips detected on the current chain 2026-03-22T18:20:13.144719Z [ERROR] Tuner error: Disabled hashboard 3 {HB:3}: {ERR:I3} no chips detected on the current chain 2026-03-22T18:21:34.579507Z [ERROR] Tuner error: Disabled hashboard 1 {HB:1}: {ERR:I3} no chips detected on the current chain 2026-03-22T18:32:46.817218Z [ERROR] Tuner error: Disabled hashboard 1 {HB:1}: {ERR:I3} no chips detected on the current chain 2026-03-22T18:34:09.143143Z [ERROR] Tuner error: Disabled hashboard 2 {HB:2}: {ERR:I3} no chips detected on the current chain 2026-03-22T19:35:16.743489Z [ERROR] Tuner error: Disabled hashboard 1 {HB:1}: {ERR:I3} no chips detected on the current chain 2026-03-22T19:36:37.034802Z [ERROR] Tuner error: Disabled hashboard 2 {HB:2}: {ERR:I3} no chips detected on the current chain 2026-03-23T00:20:51.343565Z [ERROR] Tuner error: Disabled hashboard 1 {HB:1}: {ERR:I3} no chips detected on the current chain 2026-03-23T00:22:20.677733Z [ERROR] Tuner error: Disabled hashboard 2 {HB:2}: {ERR:I3} no chips detected on the current chain 2026-03-23T00:23:41.029552Z [ERROR] Tuner error: Disabled hashboard 3 {HB:3}: {ERR:I3} no chips detected on the current chain | logs_10_102_0_170_MINER-10-102-0-170.txt
10.102.0.173 | 0算力 | 0.000000 | 单链算力板故障致 SOC 停机（芯片数异常/CRC/通信） | 日志中「power off hashboard」为关断算力板动作，勿与 PSU 模块故障混淆；网络/矿池连接异常 | 根据日志定位异常 Chain（如 find 0 asic、仅 find 部分数量、reg crc error）；断电后重插该链算力板排线与供电，做与正常链互换槽位测试以区分板卡与接口；若故障随板迁移则更换算力板；若固定在槽位则检查控制板与该槽位连线；若固件支持可尝试暂时禁用故障链仅跑健康链（注意功耗与收益） | 2026-03-23 00:24:36 Chain 0 only find 0 asic, will power off hash board 0 2026-03-23 00:24:36 ERROR_SOC_INIT: soc init failed! 2026-03-23 00:24:36 stop_mining: soc init failed! 2026-03-23 00:24:36 ****power off hashboard**** [ 0.523250@0] clkmsr ffd18004.meson_clk_msr: failed to get msr ring reg0 [ 0.641446@0] dmi: Firmware registration failed. [ 1.523813@1] Initramfs unpacking failed: no cpio magic [ 2.022782@3] i2c i2c-1: of_i2c: modalias failure on /soc/aobus@ff800000/i2c@5000/mcu6350@40 [ 2.026595@3] i2c i2c-1: Failed to create I2C device for /soc/aobus@ff800000/i2c@5000/mcu6350@40 [ 3.165227@0] defendkey: probe of defendkey failed with error -22 [ 3.913461@2] hub 2-0:1.0: config failed, hub doesn't have any ports! (err -19) [ 4.079343@2] thermal thermal_zone0: binding zone soc_thermal with cdev thermal-cpufreq-0 failed:-22 | logs_10_102_0_173_MINER-10-102-0-173.txt
10.102.0.178 | 0算力 | 0.000000 | 算力板全板失效（芯片未检出/初始化失败） | 疑似供电/排线/控制板链路问题；总线/通信异常 | 断电后重新插拔控制板到三块算力板的数据排线与电源接口；重点检查 HB1/HB2/HB3 是否都出现 no chips detected 或 NoChipsDetected；交叉测试控制板与算力板，确认是控制板链路问题还是算力板损坏；检查 PSU 对算力板供电电压与负载稳定性（是否触发过流保护）；若仍失败，优先更换故障算力板或控制板；当前日志涉及 HB:1,2,3 | 2026-03-22T00:02:06.054504Z [ERROR] Tuner error: Disabled hashboard 2 {HB:2}: {ERR:I3} no chips detected on the current chain 2026-03-22T00:03:31.468751Z [ERROR] Tuner error: Disabled hashboard 3 {HB:3}: {ERR:I3} no chips detected on the current chain 2026-03-22T00:04:51.201051Z [ERROR] Tuner error: Disabled hashboard 1 {HB:1}: {ERR:I3} no chips detected on the current chain 2026-03-22T00:16:02.441585Z [ERROR] Tuner error: Disabled hashboard 1 {HB:1}: {ERR:I3} no chips detected on the current chain 2026-03-22T00:17:23.168137Z [ERROR] Tuner error: Disabled hashboard 2 {HB:2}: {ERR:I3} no chips detected on the current chain 2026-03-22T01:18:35.705313Z [ERROR] Tuner error: Disabled hashboard 1 {HB:1}: {ERR:I3} no chips detected on the current chain 2026-03-22T01:20:03.030425Z [ERROR] Tuner error: Disabled hashboard 2 {HB:2}: {ERR:I3} no chips detected on the current chain 2026-03-22T07:21:03.566750Z [ERROR] Tuner error: Disabled hashboard 1 {HB:1}: {ERR:I3} no chips detected on the current chain 2026-03-22T07:22:23.793800Z [ERROR] Tuner error: Disabled hashboard 2 {HB:2}: {ERR:I3} no chips detected on the current chain 2026-03-22T13:37:30.881230Z [ERROR] Tuner error: Disabled hashboard 1 {HB:1}: {ERR:I3} no chips detected on the current chain 2026-03-22T13:38:43.215235Z [ERROR] Tuner error: Disabled hashboard 2 {HB:2}: {ERR:I3} no chips detected on the current chain 2026-03-22T18:17:30.689609Z [ERROR] Tuner error: Disabled hashboard 1 {HB:1}: {ERR:I3} no chips detected on the current chain | logs_10_102_0_178_MINER-10-102-0-178.txt
10.102.0.182 | 0算力 | 0.000000 | 算力板全板失效（芯片未检出/初始化失败） | 疑似供电/排线/控制板链路问题；网络/矿池连接异常 | 断电后重新插拔控制板到三块算力板的数据排线与电源接口；重点检查 HB1/HB2/HB3 是否都出现 no chips detected 或 NoChipsDetected；交叉测试控制板与算力板，确认是控制板链路问题还是算力板损坏；检查 PSU 对算力板供电电压与负载稳定性（是否触发过流保护）；若仍失败，优先更换故障算力板或控制板；当前日志涉及 HB:1,2,3 | 2026-03-23T03:46:22.140434Z [ERROR] Tuner error: Disabled hashboard 1 {HB:1}: {ERR:I3} no chips detected on the current chain 2026-03-23T03:47:31.209422Z [ERROR] Tuner error: Disabled hashboard 2 {HB:2}: {ERR:I3} no chips detected on the current chain 2026-03-23T03:48:39.459623Z [ERROR] Tuner error: Disabled hashboard 3 {HB:3}: {ERR:I3} no chips detected on the current chain 2026-03-23T03:49:51.087957Z [ERROR] Tuner error: Disabled hashboard 1 {HB:1}: {ERR:I3} no chips detected on the current chain 2026-03-23T04:00:49.021495Z [ERROR] Tuner error: Disabled hashboard 1 {HB:1}: {ERR:I3} no chips detected on the current chain 2026-03-23T04:01:58.098014Z [ERROR] Tuner error: Disabled hashboard 2 {HB:2}: {ERR:I3} no chips detected on the current chain 2026-03-23T05:03:02.129061Z [ERROR] Tuner error: Disabled hashboard 1 {HB:1}: {ERR:I3} no chips detected on the current chain 2026-03-20T06:51:50.568883Z [ERROR] Tuner error: Disabled hashboard 1 {HB:1}: {ERR:I3} no chips detected on the current chain 2026-03-20T06:52:57.991900Z [ERROR] Tuner error: Disabled hashboard 2 {HB:2}: {ERR:I3} no chips detected on the current chain 2026-03-20T12:53:57.277032Z [ERROR] Tuner error: Disabled hashboard 1 {HB:1}: {ERR:I3} no chips detected on the current chain 2026-03-20T12:55:04.716377Z [ERROR] Tuner error: Disabled hashboard 2 {HB:2}: {ERR:I3} no chips detected on the current chain 2026-03-20T18:56:13.804068Z [ERROR] Tuner error: Disabled hashboard 1 {HB:1}: {ERR:I3} no chips detected on the current chain | logs_10_102_0_182_MINER-10-102-0-182.txt
10.102.0.183 | 0算力 | 0.000000 | 多块算力板故障致 SOC 停机（芯片数严重不足/CRC） | 日志中「power off hashboard」为关断算力板动作，勿与 PSU 模块故障混淆 | 日志中若多条 Chain 出现「only find … asic」远低于 110，且伴随 ERROR_SOC_INIT，多为多块板同时异常；分别检查各故障链的排线、供电接口；与正常链交叉换槽位判断是板还是槽位/控制板；确认 PSU 各组输出是否稳定，但勿将「power off hashboard」误判为 PSU 本体损坏；必要时逐板更换或送修；若固件支持可尝试仅启用健康链临时恢复部分算力 | 2026-03-23 00:27:33 Chain 0 only find 0 asic, will power off hash board 0 2026-03-23 00:27:40 Chain 2 only find 0 asic, will power off hash board 2 2026-03-23 00:27:40 ERROR_SOC_INIT: soc init failed! 2026-03-23 00:27:40 stop_mining: soc init failed! 2026-03-23 00:27:40 ****power off hashboard**** 2026-03-23 00:20:06 get test_loop_securely_find_asic_num failed 2026-03-23 00:27:40 ATTENTION: Failed to find the chip on the 11 consecutive startup "Hardware Errors": 0, "Get Failures": 27, "Remote Failures": 0, "Hardware Errors": 0, "Get Failures": 27, | logs_10_102_0_183_MINER-10-102-0-183.txt
10.102.0.195 | 0算力 | 0.000000 | 算力板严重异常（芯片识别/通信错误，NoPIC 可能无法单禁板） | 若混有较早的 Failed to resolve，通常与当前 tuner 禁板无直接关系，以 HB 报错为主；总线/通信异常 | 关注 Tuner 报错：如 detected … chips 远超 110、unexpected revision、ERR:I1/I2，多为该板通信或硬件损坏；断电后重插故障 HB 对应算力板排线与供电；与正常板互换槽位判断是板还是接口；NoPIC 机型可能无法单独禁用故障板，整机可能无法继续挖矿，需先修复或更换该板；若混有历史 Failed to resolve，以导出时间附近 tuner/hashboard 报错为准；矿池 Alive 不等于当前无板级故障；当前日志涉及 HB:1,2,3 | 2026-03-22T00:13:24.857456Z [ERROR] Tuner error: Disabled hashboard 3 {HB:3}: {ERR:I3} no chips detected on the current chain 2026-03-22T00:16:32.114587Z [ERROR] Tuner error: Disabled hashboard 1 {HB:1}: {ERR:I1} unexpected revision of chip 27 (expected: 0x1366 received: 0x0) 2026-03-22T00:24:03.701349Z [ERROR] Tuner error: Disabled hashboard 2 {HB:2}: {ERR:I3} no chips detected on the current chain 2026-03-22T00:40:16.501835Z [ERROR] Tuner error: Disabled hashboard 2 {HB:2}: {ERR:I3} no chips detected on the current chain 2026-03-22T00:42:56.158265Z [ERROR] Tuner error: Disabled hashboard 3 {HB:3}: {ERR:I3} no chips detected on the current chain 2026-03-22T01:52:11.921581Z [ERROR] Tuner error: Disabled hashboard 2 {HB:2}: {ERR:I3} no chips detected on the current chain 2026-03-22T01:54:24.182460Z [ERROR] Tuner error: Disabled hashboard 3 {HB:3}: {ERR:I3} no chips detected on the current chain 2026-03-22T07:55:27.407355Z [ERROR] Tuner error: Disabled hashboard 2 {HB:2}: {ERR:I3} no chips detected on the current chain 2026-03-22T07:56:46.501047Z [ERROR] Tuner error: Disabled hashboard 3 {HB:3}: {ERR:I3} no chips detected on the current chain 2026-03-22T14:10:21.934919Z [ERROR] Tuner error: Disabled hashboard 2 {HB:2}: {ERR:I3} no chips detected on the current chain 2026-03-22T18:47:16.524615Z [ERROR] Tuner error: Disabled hashboard 1 {HB:1}: {ERR:I2} detected 420 chips, expected maximum 110 chips on one chain 2026-03-22T18:48:38.858274Z [ERROR] Tuner error: Disabled hashboard 2 {HB:2}: {ERR:I3} no chips detected on the current chain | logs_10_102_0_195_MINER-10-102-0-195.txt
10.102.0.206 | 0算力 | 0.000000 | 温度传感器通信失败（误报超温/温差保护停机） | 日志含 Fan check passed，可排除风扇本体故障；网络/矿池连接异常 | 根据日志确认 fail to read tsensor / pic temp 的 chain 号，检查该链算力板排线、PIC 传感器侧连接是否松动或氧化；与正常链交叉换槽位：故障随板走则更换算力板；固定在槽位则查控制板接口与线缆；若日志中 PCB/芯片温度读数明显低于上限仍报 ERROR_TEMP，多为传感器数据异常而非真实过热；确认对应链供电稳定；固件层面勿轻易关闭温度保护，优先硬件修复或更换故障板 | 2026-03-23 00:21:10 fail to read tsensor by iic, chain: 1, slave: 72, addr: 0 2026-03-23 00:21:10 fail to read pic temp for chain 1 2026-03-23 00:21:12 fail to read tsensor by iic, chain: 1, slave: 72, addr: 0 2026-03-23 00:21:12 fail to read pic temp for chain 1 2026-03-23 00:21:13 fail to read tsensor by iic, chain: 1, slave: 72, addr: 0 2026-03-23 00:21:13 fail to read pic temp for chain 1 2026-03-23 00:21:14 fail to read tsensor by iic, chain: 1, slave: 72, addr: 0 2026-03-23 00:21:14 fail to read pic temp for chain 1 2026-03-23 00:21:15 fail to read tsensor by iic, chain: 1, slave: 72, addr: 0 2026-03-23 00:21:15 fail to read pic temp for chain 1 2026-03-23 00:21:16 fail to read tsensor by iic, chain: 1, slave: 72, addr: 0 2026-03-23 00:21:16 fail to read pic temp for chain 1 | logs_10_102_0_206_MINER-10-102-0-206.txt
10.102.0.214 | 0算力 | 0.000000 | 算力板全板失效（芯片未检出/初始化失败） | 疑似供电/排线/控制板链路问题；总线/通信异常 | 断电后重新插拔控制板到三块算力板的数据排线与电源接口；重点检查 HB1/HB2/HB3 是否都出现 no chips detected 或 NoChipsDetected；交叉测试控制板与算力板，确认是控制板链路问题还是算力板损坏；检查 PSU 对算力板供电电压与负载稳定性（是否触发过流保护）；若仍失败，优先更换故障算力板或控制板；当前日志涉及 HB:2,3 | 2026-03-22T13:24:12.997125Z [ERROR] Tuner error: Disabled hashboard 3 {HB:3}: {ERR:I3} no chips detected on the current chain 2026-03-22T18:17:30.982172Z [ERROR] Tuner error: Disabled hashboard 2 {HB:2}: {ERR:I3} no chips detected on the current chain 2026-03-22T18:18:50.808055Z [ERROR] Tuner error: Disabled hashboard 3 {HB:3}: {ERR:I3} no chips detected on the current chain 2026-03-22T18:20:35.509313Z [ERROR] Tuner error: {ERR:H2} Stage 1: Zero MCR on hashboards [Address(1)] 2026-03-22T18:21:44.031119Z [ERROR] Tuner error: {ERR:H2} Stage 1: Zero MCR on hashboards [Address(1)] 2026-03-22T18:33:00.344452Z [ERROR] Tuner error: Disabled hashboard 2 {HB:2}: {ERR:I3} no chips detected on the current chain 2026-03-22T18:34:22.274216Z [ERROR] Tuner error: Disabled hashboard 3 {HB:3}: {ERR:I3} no chips detected on the current chain 2026-03-22T19:35:37.066958Z [ERROR] Tuner error: Disabled hashboard 2 {HB:2}: {ERR:I3} no chips detected on the current chain 2026-03-22T19:36:57.524587Z [ERROR] Tuner error: Disabled hashboard 3 {HB:3}: {ERR:I3} no chips detected on the current chain 2026-03-23T00:20:54.190891Z [ERROR] Tuner error: Disabled hashboard 2 {HB:2}: {ERR:I3} no chips detected on the current chain 2026-03-23T00:22:21.030075Z [ERROR] Tuner error: Disabled hashboard 3 {HB:3}: {ERR:I3} no chips detected on the current chain 2026-03-23T00:33:16.074342Z [ERROR] Tuner error: {ERR:H2} Stage 9: Zero MCR on hashboards [Address(1)] | logs_10_102_0_214_MINER-10-102-0-214.txt
10.102.0.219 | 0算力 | 0.000000 | 算力板全板失效（芯片未检出/初始化失败） | 疑似供电/排线/控制板链路问题；网络/矿池连接异常 | 断电后重新插拔控制板到三块算力板的数据排线与电源接口；重点检查 HB1/HB2/HB3 是否都出现 no chips detected 或 NoChipsDetected；交叉测试控制板与算力板，确认是控制板链路问题还是算力板损坏；检查 PSU 对算力板供电电压与负载稳定性（是否触发过流保护）；若仍失败，优先更换故障算力板或控制板；当前日志涉及 HB:1,2 | 2026-03-22T18:22:41.004304Z [ERROR] Tuner error: {ERR:H2} Stage 9: Zero MCR on hashboards [Address(3)] 2026-03-22T18:30:48.565867Z [ERROR] Tuner error: {ERR:H2} Stage 9: Zero MCR on hashboards [Address(3)] 2026-03-22T18:36:08.404547Z [ERROR] Tuner error: {ERR:H2} Stage 9: Zero MCR on hashboards [Address(3)] 2026-03-22T18:48:03.329254Z [ERROR] Tuner error: Disabled hashboard 1 {HB:1}: {ERR:I3} no chips detected on the current chain 2026-03-22T18:54:21.959964Z [ERROR] Tuner error: {ERR:H2} Stage 9: Zero MCR on hashboards [Address(3)] 2026-03-22T19:56:13.714453Z [ERROR] Tuner error: Disabled hashboard 1 {HB:1}: {ERR:I3} no chips detected on the current chain 2026-03-22T20:02:45.654971Z [ERROR] Tuner error: {ERR:H2} Stage 9: Zero MCR on hashboards [Address(3)] 2026-03-23T00:21:16.306557Z [ERROR] Tuner error: Disabled hashboard 1 {HB:1}: {ERR:I3} no chips detected on the current chain 2026-03-23T00:27:02.606084Z [ERROR] Tuner error: {ERR:H2} Stage 9: Zero MCR on hashboards [Address(3)] 2026-03-23T00:31:02.208368Z [ERROR] Tuner error: {ERR:H2} Stage 9: Zero MCR on hashboards [Address(3)] 2026-03-23T00:40:15.368205Z [ERROR] Tuner error: {ERR:H2} Stage 9: Zero MCR on hashboards [Address(3)] 2026-03-23T00:51:50.285517Z [ERROR] Tuner error: Disabled hashboard 1 {HB:1}: {ERR:I3} no chips detected on the current chain | logs_10_102_0_219_MINER-10-102-0-219.txt
10.102.1.14 | 0算力 | 0.000000 | 算力板严重异常（芯片识别/通信错误，NoPIC 可能无法单禁板） | 若混有较早的 Failed to resolve，通常与当前 tuner 禁板无直接关系，以 HB 报错为主；总线/通信异常 | 关注 Tuner 报错：如 detected … chips 远超 110、unexpected revision、ERR:I1/I2，多为该板通信或硬件损坏；断电后重插故障 HB 对应算力板排线与供电；与正常板互换槽位判断是板还是接口；NoPIC 机型可能无法单独禁用故障板，整机可能无法继续挖矿，需先修复或更换该板；若混有历史 Failed to resolve，以导出时间附近 tuner/hashboard 报错为准；矿池 Alive 不等于当前无板级故障；当前日志涉及 HB:1,2,3 | 2026-03-20T11:25:09.269297Z [ERROR] Tuner error: Disabled hashboard 1 {HB:1}: {ERR:I3} no chips detected on the current chain 2026-03-20T19:44:12.459571Z [ERROR] Tuner error: Disabled hashboard 1 {HB:1}: {ERR:I3} no chips detected on the current chain 2026-03-21T05:22:51.948793Z [ERROR] Tuner error: Disabled hashboard 2 {HB:2}: {ERR:I3} no chips detected on the current chain 2026-03-21T05:24:52.431930Z [ERROR] Tuner error: Disabled hashboard 3 {HB:3}: {ERR:I3} no chips detected on the current chain 2026-03-21T05:26:33.214554Z [ERROR] Tuner error: Disabled hashboard 1 {HB:1}: {ERR:I3} no chips detected on the current chain 2026-03-21T19:21:26.102486Z [ERROR] Tuner error: Disabled hashboard 2 {HB:2}: {ERR:I1} unexpected revision of chip 19 (expected: 0x1366 received: 0x1b) 2026-03-21T19:23:52.449727Z [ERROR] Tuner error: Disabled hashboard 3 {HB:3}: {ERR:I3} no chips detected on the current chain 2026-03-21T19:26:41.097827Z [ERROR] Tuner error: Disabled hashboard 1 {HB:1}: {ERR:I3} no chips detected on the current chain 2026-03-21T20:22:37.774880Z [ERROR] Tuner error: Disabled hashboard 2 {HB:2}: {ERR:I1} unexpected revision of chip 28 (expected: 0x1366 received: 0x0) 2026-03-21T20:34:19.216071Z [ERROR] Tuner error: Disabled hashboard 1 {HB:1}: {ERR:I3} no chips detected on the current chain 2026-03-21T20:40:06.477224Z [ERROR] Tuner error: Disabled hashboard 2 {HB:2}: {ERR:I2} detected 2747 chips, expected maximum 110 chips on one chain 2026-03-21T21:41:52.461226Z [ERROR] Tuner error: Disabled hashboard 1 {HB:1}: {ERR:I3} no chips detected on the current chain | logs_10_102_1_14_MINER-10-102-1-14.txt
10.102.1.17 | 0算力 | 0.000000 | 算力板严重异常（芯片识别/通信错误，NoPIC 可能无法单禁板） | 若混有较早的 Failed to resolve，通常与当前 tuner 禁板无直接关系，以 HB 报错为主；总线/通信异常 | 关注 Tuner 报错：如 detected … chips 远超 110、unexpected revision、ERR:I1/I2，多为该板通信或硬件损坏；断电后重插故障 HB 对应算力板排线与供电；与正常板互换槽位判断是板还是接口；NoPIC 机型可能无法单独禁用故障板，整机可能无法继续挖矿，需先修复或更换该板；若混有历史 Failed to resolve，以导出时间附近 tuner/hashboard 报错为准；矿池 Alive 不等于当前无板级故障；当前日志涉及 HB:1,3 | 2026-03-22T10:35:35.700532Z [ERROR] Tuner error: Disabled hashboard 3 {HB:3}: {ERR:I3} no chips detected on the current chain 2026-03-22T11:48:34.972023Z [ERROR] Tuner error: Disabled hashboard 1 {HB:1}: {ERR:I3} no chips detected on the current chain 2026-03-22T11:49:42.892048Z [ERROR] Tuner error: Disabled hashboard 3 {HB:3}: {ERR:I3} no chips detected on the current chain 2026-03-22T17:50:54.945843Z [ERROR] Tuner error: Disabled hashboard 1 {HB:1}: {ERR:I3} no chips detected on the current chain 2026-03-22T17:52:48.885737Z [ERROR] Tuner error: Disabled hashboard 3 {HB:3}: {ERR:I3} no chips detected on the current chain 2026-03-22T18:17:30.426482Z [ERROR] Tuner error: Disabled hashboard 1 {HB:1}: {ERR:I3} no chips detected on the current chain 2026-03-22T18:18:53.101695Z [ERROR] Tuner error: Disabled hashboard 3 {HB:3}: {ERR:I3} no chips detected on the current chain 2026-03-23T00:21:47.428388Z [ERROR] Tuner error: Disabled hashboard 1 {HB:1}: {ERR:I3} no chips detected on the current chain 2026-03-23T00:23:39.042567Z [ERROR] Tuner error: Disabled hashboard 3 {HB:3}: {ERR:I3} no chips detected on the current chain 2026-03-23T03:47:06.320446Z [ERROR] Tuner error: Disabled hashboard 1 {HB:1}: {ERR:I3} no chips detected on the current chain 2026-03-23T03:48:17.146031Z [ERROR] Tuner error: Disabled hashboard 3 {HB:3}: {ERR:I3} no chips detected on the current chain 2026-03-18T17:41:34.600315Z [ERROR] Tuner error: {ERR:H2} Stage 1: Zero MCR on hashboards [Address(2)] | logs_10_102_1_17_MINER-10-102-1-17.txt
10.102.1.18 | 0算力 | 0.000000 | 多块算力板故障致 SOC 停机（芯片数严重不足/CRC） | 日志中「power off hashboard」为关断算力板动作，勿与 PSU 模块故障混淆 | 日志中若多条 Chain 出现「only find … asic」远低于 110，且伴随 ERROR_SOC_INIT，多为多块板同时异常；分别检查各故障链的排线、供电接口；与正常链交叉换槽位判断是板还是槽位/控制板；确认 PSU 各组输出是否稳定，但勿将「power off hashboard」误判为 PSU 本体损坏；必要时逐板更换或送修；若固件支持可尝试仅启用健康链临时恢复部分算力 | 2026-03-23 00:27:27 Chain 0 only find 24 asic, will power off hash board 0 2026-03-23 00:27:35 Chain 2 only find 52 asic, will power off hash board 2 2026-03-23 00:27:35 ERROR_SOC_INIT: soc init failed! 2026-03-23 00:27:35 stop_mining: soc init failed! 2026-03-23 00:27:35 ****power off hashboard**** 2026-03-23 00:20:04 get test_loop_securely_find_asic_num failed 2026-03-23 00:27:35 ATTENTION: Failed to find the chip on the 14 consecutive startup "Hardware Errors": 0, "Get Failures": 27, "Remote Failures": 0, "Hardware Errors": 0, "Get Failures": 27, | logs_10_102_1_18_MINER-10-102-1-18.txt
10.102.1.41 | 0算力 | 0.000000 | 算力板全板失效（芯片未检出/初始化失败） | 疑似供电/排线/控制板链路问题；网络/矿池连接异常 | 断电后重新插拔控制板到三块算力板的数据排线与电源接口；重点检查 HB1/HB2/HB3 是否都出现 no chips detected 或 NoChipsDetected；交叉测试控制板与算力板，确认是控制板链路问题还是算力板损坏；检查 PSU 对算力板供电电压与负载稳定性（是否触发过流保护）；若仍失败，优先更换故障算力板或控制板；当前日志涉及 HB:1,2,3 | 2026-03-21T03:05:27.144346Z [ERROR] Tuner error: Disabled hashboard 2 {HB:2}: {ERR:I3} no chips detected on the current chain 2026-03-21T09:19:52.938179Z [ERROR] Tuner error: Disabled hashboard 1 {HB:1}: {ERR:I3} no chips detected on the current chain 2026-03-21T09:21:00.366801Z [ERROR] Tuner error: Disabled hashboard 2 {HB:2}: {ERR:I3} no chips detected on the current chain 2026-03-21T15:22:00.249401Z [ERROR] Tuner error: Disabled hashboard 1 {HB:1}: {ERR:I3} no chips detected on the current chain 2026-03-21T15:23:09.310314Z [ERROR] Tuner error: Disabled hashboard 2 {HB:2}: {ERR:I3} no chips detected on the current chain 2026-03-21T21:32:12.910856Z [ERROR] Tuner error: Disabled hashboard 1 {HB:1}: {ERR:I3} no chips detected on the current chain 2026-03-21T21:33:33.557324Z [ERROR] Tuner error: Disabled hashboard 2 {HB:2}: {ERR:I3} no chips detected on the current chain 2026-03-22T00:00:36.636337Z [ERROR] Tuner error: Disabled hashboard 1 {HB:1}: {ERR:I3} no chips detected on the current chain 2026-03-22T00:02:03.991943Z [ERROR] Tuner error: Disabled hashboard 2 {HB:2}: {ERR:I3} no chips detected on the current chain 2026-03-22T00:03:31.379105Z [ERROR] Tuner error: Disabled hashboard 3 {HB:3}: {ERR:I3} no chips detected on the current chain 2026-03-22T00:05:00.461197Z [ERROR] Tuner error: Disabled hashboard 1 {HB:1}: {ERR:I3} no chips detected on the current chain 2026-03-22T00:16:12.704679Z [ERROR] Tuner error: Disabled hashboard 1 {HB:1}: {ERR:I3} no chips detected on the current chain | logs_10_102_1_41_MINER-10-102-1-41.txt
10.102.1.50 | 0算力 | 0.000000 | 算力板全板失效（芯片未检出/初始化失败） | 疑似供电/排线/控制板链路问题；网络/矿池连接异常 | 断电后重新插拔控制板到三块算力板的数据排线与电源接口；重点检查 HB1/HB2/HB3 是否都出现 no chips detected 或 NoChipsDetected；交叉测试控制板与算力板，确认是控制板链路问题还是算力板损坏；检查 PSU 对算力板供电电压与负载稳定性（是否触发过流保护）；若仍失败，优先更换故障算力板或控制板；当前日志涉及 HB:1,2,3 | 2026-03-23T00:23:41.682890Z [ERROR] Tuner error: Disabled hashboard 3 {HB:3}: {ERR:I3} no chips detected on the current chain 2026-03-23T00:25:06.299993Z [ERROR] Tuner error: Disabled hashboard 1 {HB:1}: {ERR:I3} no chips detected on the current chain 2026-03-23T00:36:06.238594Z [ERROR] Tuner error: Disabled hashboard 1 {HB:1}: {ERR:I3} no chips detected on the current chain 2026-03-23T00:37:27.302534Z [ERROR] Tuner error: Disabled hashboard 2 {HB:2}: {ERR:I3} no chips detected on the current chain 2026-03-23T01:38:24.740031Z [ERROR] Tuner error: Disabled hashboard 1 {HB:1}: {ERR:I3} no chips detected on the current chain 2026-03-23T01:39:37.086018Z [ERROR] Tuner error: Disabled hashboard 2 {HB:2}: {ERR:I3} no chips detected on the current chain 2026-03-23T03:46:22.124630Z [ERROR] Tuner error: Disabled hashboard 1 {HB:1}: {ERR:I3} no chips detected on the current chain 2026-03-23T03:47:31.180140Z [ERROR] Tuner error: Disabled hashboard 2 {HB:2}: {ERR:I3} no chips detected on the current chain 2026-03-23T03:48:39.440415Z [ERROR] Tuner error: Disabled hashboard 3 {HB:3}: {ERR:I3} no chips detected on the current chain 2026-03-23T03:49:50.995080Z [ERROR] Tuner error: Disabled hashboard 1 {HB:1}: {ERR:I3} no chips detected on the current chain 2026-03-23T04:00:48.930410Z [ERROR] Tuner error: Disabled hashboard 1 {HB:1}: {ERR:I3} no chips detected on the current chain 2026-03-23T04:01:58.009363Z [ERROR] Tuner error: Disabled hashboard 2 {HB:2}: {ERR:I3} no chips detected on the current chain | logs_10_102_1_50_MINER-10-102-1-50.txt
10.102.1.60 | 0算力 | 0.000000 | 算力板全板失效（芯片未检出/初始化失败） | 疑似供电/排线/控制板链路问题；网络/矿池连接异常 | 断电后重新插拔控制板到三块算力板的数据排线与电源接口；重点检查 HB1/HB2/HB3 是否都出现 no chips detected 或 NoChipsDetected；交叉测试控制板与算力板，确认是控制板链路问题还是算力板损坏；检查 PSU 对算力板供电电压与负载稳定性（是否触发过流保护）；若仍失败，优先更换故障算力板或控制板；当前日志涉及 HB:1,2,3 | 2026-03-23T00:22:11.888083Z [ERROR] Tuner error: Disabled hashboard 2 {HB:2}: {ERR:I3} no chips detected on the current chain 2026-03-23T00:23:33.688382Z [ERROR] Tuner error: Disabled hashboard 3 {HB:3}: {ERR:I3} no chips detected on the current chain 2026-03-23T00:25:00.900335Z [ERROR] Tuner error: Disabled hashboard 1 {HB:1}: {ERR:I3} no chips detected on the current chain 2026-03-23T00:36:30.711516Z [ERROR] Tuner error: Disabled hashboard 1 {HB:1}: {ERR:I3} no chips detected on the current chain 2026-03-23T00:37:51.339809Z [ERROR] Tuner error: Disabled hashboard 2 {HB:2}: {ERR:I3} no chips detected on the current chain 2026-03-23T01:38:51.233248Z [ERROR] Tuner error: Disabled hashboard 1 {HB:1}: {ERR:I3} no chips detected on the current chain 2026-03-23T01:40:10.863479Z [ERROR] Tuner error: Disabled hashboard 2 {HB:2}: {ERR:I3} no chips detected on the current chain 2026-03-23T03:46:22.101333Z [ERROR] Tuner error: Disabled hashboard 1 {HB:1}: {ERR:I3} no chips detected on the current chain 2026-03-23T03:47:31.155029Z [ERROR] Tuner error: Disabled hashboard 2 {HB:2}: {ERR:I3} no chips detected on the current chain 2026-03-23T03:48:39.449448Z [ERROR] Tuner error: Disabled hashboard 3 {HB:3}: {ERR:I3} no chips detected on the current chain 2026-03-23T03:50:00.159702Z [ERROR] Tuner error: Disabled hashboard 1 {HB:1}: {ERR:I3} no chips detected on the current chain 2026-03-23T04:01:04.987629Z [ERROR] Tuner error: Disabled hashboard 1 {HB:1}: {ERR:I3} no chips detected on the current chain | logs_10_102_1_60_MINER-10-102-1-60.txt
10.102.1.64 | 0算力 | 0.000000 | 算力板全板失效（芯片未检出/初始化失败） | 疑似供电/排线/控制板链路问题；总线/通信异常 | 断电后重新插拔控制板到三块算力板的数据排线与电源接口；重点检查 HB1/HB2/HB3 是否都出现 no chips detected 或 NoChipsDetected；交叉测试控制板与算力板，确认是控制板链路问题还是算力板损坏；检查 PSU 对算力板供电电压与负载稳定性（是否触发过流保护）；若仍失败，优先更换故障算力板或控制板；当前日志涉及 HB:1,2,3 | 2026-03-20T19:47:29.843687Z [ERROR] Tuner error: Disabled hashboard 3 {HB:3}: {ERR:I3} no chips detected on the current chain 2026-03-20T19:49:37.317646Z [ERROR] Tuner error: Disabled hashboard 1 {HB:1}: {ERR:I3} no chips detected on the current chain 2026-03-20T20:00:46.624015Z [ERROR] Tuner error: Disabled hashboard 1 {HB:1}: {ERR:I3} no chips detected on the current chain 2026-03-20T20:02:12.827988Z [ERROR] Tuner error: Disabled hashboard 2 {HB:2}: {ERR:I3} no chips detected on the current chain 2026-03-20T21:03:25.878183Z [ERROR] Tuner error: Disabled hashboard 1 {HB:1}: {ERR:I3} no chips detected on the current chain 2026-03-20T21:04:46.510959Z [ERROR] Tuner error: Disabled hashboard 2 {HB:2}: {ERR:I3} no chips detected on the current chain 2026-03-21T03:05:47.076806Z [ERROR] Tuner error: Disabled hashboard 1 {HB:1}: {ERR:I3} no chips detected on the current chain 2026-03-21T03:07:14.128444Z [ERROR] Tuner error: Disabled hashboard 2 {HB:2}: {ERR:I3} no chips detected on the current chain 2026-03-21T09:19:52.870116Z [ERROR] Tuner error: Disabled hashboard 1 {HB:1}: {ERR:I3} no chips detected on the current chain 2026-03-21T09:21:00.283998Z [ERROR] Tuner error: Disabled hashboard 2 {HB:2}: {ERR:I3} no chips detected on the current chain 2026-03-21T15:22:00.154271Z [ERROR] Tuner error: Disabled hashboard 1 {HB:1}: {ERR:I3} no chips detected on the current chain 2026-03-21T15:23:29.230534Z [ERROR] Tuner error: Disabled hashboard 2 {HB:2}: {ERR:I3} no chips detected on the current chain | logs_10_102_1_64_MINER-10-102-1-64.txt

## 低算力
ip | status | ths_15m | primary_cause | secondary_causes | solutions | evidence | file
10.102.0.150 | 低算力(<50TH/s) | 1.176560 | 温度传感器通信失败（误报超温/温差保护停机） | 日志含 Fan check passed，可排除风扇本体故障 | 根据日志确认 fail to read tsensor / pic temp 的 chain 号，检查该链算力板排线、PIC 传感器侧连接是否松动或氧化；与正常链交叉换槽位：故障随板走则更换算力板；固定在槽位则查控制板接口与线缆；若日志中 PCB/芯片温度读数明显低于上限仍报 ERROR_TEMP，多为传感器数据异常而非真实过热；确认对应链供电稳定；固件层面勿轻易关闭温度保护，优先硬件修复或更换故障板 | 2026-03-23 00:55:00 fail to read tsensor by iic, chain: 2, slave: 76, addr: 0 2026-03-23 00:55:00 fail to read pic temp for chain 2 2026-03-23 01:17:02 fail to read tsensor by iic, chain: 2, slave: 76, addr: 0 2026-03-23 01:17:02 fail to read pic temp for chain 2 2026-03-23 01:33:02 ERROR_TEMP_TOO_HIGH: over max temp 2026-03-23 01:33:02 ****power off hashboard**** 2026-03-23 00:20:04 Open miner sn file /config/sn error 2026-03-23 00:20:06 get test_loop_securely_find_asic_num failed 2026-03-23 01:33:02 over max temp, pcb temp 89 (max 77), chip temp 104(max 95) pcb temp rise 0 chip temp rise 0, total_exit_failure 0 2026-03-23 01:33:02 Sweep error string = P:1. "Hardware Errors": 0, "Get Failures": 26, | logs_10_102_0_150_MINER-10-102-0-150.txt
10.102.0.165 | 低算力(<50TH/s) | 0.044345 | 算力板全板失效（芯片未检出/初始化失败） | 疑似供电/排线/控制板链路问题；网络/矿池连接异常 | 断电后重新插拔控制板到三块算力板的数据排线与电源接口；重点检查 HB1/HB2/HB3 是否都出现 no chips detected 或 NoChipsDetected；交叉测试控制板与算力板，确认是控制板链路问题还是算力板损坏；检查 PSU 对算力板供电电压与负载稳定性（是否触发过流保护）；若仍失败，优先更换故障算力板或控制板；当前日志涉及 HB:1,2,3 | 2026-03-23T04:02:01.861293Z [ERROR] Tuner error: Disabled hashboard 2 {HB:2}: {ERR:I3} no chips detected on the current chain 2026-03-20T19:00:37.093224Z [ERROR] Tuner error: Disabled hashboard 2 {HB:2}: {ERR:I3} no chips detected on the current chain 2026-03-20T19:43:40.275030Z [ERROR] Tuner error: Disabled hashboard 1 {HB:1}: {ERR:I3} no chips detected on the current chain 2026-03-20T19:45:09.608596Z [ERROR] Tuner error: Disabled hashboard 2 {HB:2}: {ERR:I3} no chips detected on the current chain 2026-03-20T19:47:31.313371Z [ERROR] Tuner error: Disabled hashboard 3 {HB:3}: {ERR:I3} no chips detected on the current chain 2026-03-20T19:48:52.043748Z [ERROR] Tuner error: Disabled hashboard 1 {HB:1}: {ERR:I3} no chips detected on the current chain 2026-03-20T20:00:02.691889Z [ERROR] Tuner error: Disabled hashboard 1 {HB:1}: {ERR:I3} no chips detected on the current chain 2026-03-20T20:01:21.460525Z [ERROR] Tuner error: Disabled hashboard 2 {HB:2}: {ERR:I3} no chips detected on the current chain 2026-03-20T21:02:32.964811Z [ERROR] Tuner error: Disabled hashboard 1 {HB:1}: {ERR:I3} no chips detected on the current chain 2026-03-20T21:03:53.597296Z [ERROR] Tuner error: Disabled hashboard 2 {HB:2}: {ERR:I3} no chips detected on the current chain 2026-03-21T03:04:53.500627Z [ERROR] Tuner error: Disabled hashboard 1 {HB:1}: {ERR:I3} no chips detected on the current chain 2026-03-21T03:06:22.938191Z [ERROR] Tuner error: Disabled hashboard 2 {HB:2}: {ERR:I3} no chips detected on the current chain | logs_10_102_0_165_MINER-10-102-0-165.txt
10.102.0.167 | 低算力(<50TH/s) | 45.030642 | 算力板全板失效（芯片未检出/初始化失败） | 疑似供电/排线/控制板链路问题；网络/矿池连接异常 | 断电后重新插拔控制板到三块算力板的数据排线与电源接口；重点检查 HB1/HB2/HB3 是否都出现 no chips detected 或 NoChipsDetected；交叉测试控制板与算力板，确认是控制板链路问题还是算力板损坏；检查 PSU 对算力板供电电压与负载稳定性（是否触发过流保护）；若仍失败，优先更换故障算力板或控制板；当前日志涉及 HB:1,2 | 2026-03-15T19:00:59.536265Z [ERROR] Tuner error: Disabled hashboard 1 {HB:1}: {ERR:I3} no chips detected on the current chain 2026-03-15T19:02:11.187984Z [ERROR] Tuner error: Disabled hashboard 2 {HB:2}: {ERR:I3} no chips detected on the current chain 2026-03-16T20:57:08.393910Z [ERROR] Tuner error: Disabled hashboard 1 {HB:1}: {ERR:I3} no chips detected on the current chain 2026-03-16T20:58:20.117846Z [ERROR] Tuner error: Disabled hashboard 2 {HB:2}: {ERR:I3} no chips detected on the current chain 2026-03-18T14:58:58.079877Z [ERROR] Tuner error: Disabled hashboard 1 {HB:1}: {ERR:I3} no chips detected on the current chain 2026-03-18T15:00:10.761644Z [ERROR] Tuner error: Disabled hashboard 2 {HB:2}: {ERR:I3} no chips detected on the current chain 2026-03-22T18:19:34.711761Z [ERROR] Tuner error: Disabled hashboard 1 {HB:1}: {ERR:I3} no chips detected on the current chain 2026-03-22T18:20:55.906484Z [ERROR] Tuner error: Disabled hashboard 2 {HB:2}: {ERR:I3} no chips detected on the current chain 2026-03-23T00:23:04.518097Z [ERROR] Tuner error: Disabled hashboard 1 {HB:1}: {ERR:I3} no chips detected on the current chain 2026-03-23T00:24:29.412058Z [ERROR] Tuner error: Disabled hashboard 2 {HB:2}: {ERR:I3} no chips detected on the current chain 2026-03-10T16:11:01.043894Z [ERROR] Tuner error: Disabled hashboard 1 {HB:1}: {ERR:I3} no chips detected on the current chain 2026-03-10T16:12:13.076761Z [ERROR] Tuner error: Disabled hashboard 2 {HB:2}: {ERR:I3} no chips detected on the current chain | logs_10_102_0_167_MINER-10-102-0-167.txt
10.102.0.175 | 低算力(<50TH/s) | 48.002981 | 算力板严重异常（芯片识别/通信错误，NoPIC 可能无法单禁板） | 若混有较早的 Failed to resolve，通常与当前 tuner 禁板无直接关系，以 HB 报错为主；总线/通信异常 | 关注 Tuner 报错：如 detected … chips 远超 110、unexpected revision、ERR:I1/I2，多为该板通信或硬件损坏；断电后重插故障 HB 对应算力板排线与供电；与正常板互换槽位判断是板还是接口；NoPIC 机型可能无法单独禁用故障板，整机可能无法继续挖矿，需先修复或更换该板；若混有历史 Failed to resolve，以导出时间附近 tuner/hashboard 报错为准；矿池 Alive 不等于当前无板级故障；当前日志涉及 HB:1,3 | 2026-03-15T19:02:35.278911Z [ERROR] {ERR:H1} Hashboard 3 has a problem, but this is a NoPIC miner and bosminer can't disable it individually for safety reasons 2026-03-15T19:02:35.288506Z [ERROR] Tuner error: Disabled hashboard 3 {HB:3}: Hashchip: number of responses 89 of read_register(reg=0x0) doesn't match chip count 110: reply 0xb2 missing 2026-03-15T19:03:48.874275Z [ERROR] {ERR:H1} Hashboard 3 has a problem, but this is a NoPIC miner and bosminer can't disable it individually for safety reasons 2026-03-15T19:03:48.883593Z [ERROR] Tuner error: Disabled hashboard 3 {HB:3}: Hashchip: number of responses 89 of read_register(reg=0x0) doesn't match chip count 110: reply 0xb2 missing 2026-03-15T19:05:02.757824Z [ERROR] {ERR:H1} Hashboard 3 has a problem, but this is a NoPIC miner and bosminer can't disable it individually for safety reasons 2026-03-15T19:05:02.766973Z [ERROR] Tuner error: Disabled hashboard 3 {HB:3}: Hashchip: number of responses 89 of read_register(reg=0x0) doesn't match chip count 110: reply 0xb2 missing 2026-03-15T19:08:58.489930Z [ERROR] {ERR:H1} Hashboard 3 has a problem, but this is a NoPIC miner and bosminer can't disable it individually for safety reasons 2026-03-15T19:08:58.500371Z [ERROR] Tuner error: Disabled hashboard 3 {HB:3}: Hashchip: number of responses 89 of read_register(reg=0x0) doesn't match chip count 110: reply 0xb2 missing 2026-03-15T19:10:12.363245Z [ERROR] {ERR:H1} Hashboard 3 has a problem, but this is a NoPIC miner and bosminer can't disable it individually for safety reasons 2026-03-15T19:10:12.376133Z [ERROR] Tuner error: Disabled hashboard 3 {HB:3}: Hashchip: number of responses 89 of read_register(reg=0x0) doesn't match chip count 110: reply 0xb2 missing 2026-03-15T19:11:25.969859Z [ERROR] {ERR:H1} Hashboard 3 has a problem, but this is a NoPIC miner and bosminer can't disable it individually for safety reasons 2026-03-15T19:11:25.979166Z [ERROR] Tuner error: Disabled hashboard 3 {HB:3}: Hashchip: number of responses 89 of read_register(reg=0x0) doesn't match chip count 110: reply 0xb2 missing | logs_10_102_0_175_MINER-10-102-0-175.txt
10.102.0.180 | 低算力(<50TH/s) | 3.969878 | 算力板部分失效（芯片数量严重不足） | 总线/通信异常；网络/矿池连接异常 | 定位异常算力板并单板测试；检查该板排线、供电及散热状态；复位或升级固件后复测芯片识别数量；若芯片长期缺失，安排维修或更换算力板；当前日志涉及 HB:3 |  | logs_10_102_0_180_MINER-10-102-0-180.txt
10.102.0.188 | 低算力(<50TH/s) | 12.773479 | 算力板严重异常（芯片识别/通信错误，NoPIC 可能无法单禁板） | 若混有较早的 Failed to resolve，通常与当前 tuner 禁板无直接关系，以 HB 报错为主；总线/通信异常 | 关注 Tuner 报错：如 detected … chips 远超 110、unexpected revision、ERR:I1/I2，多为该板通信或硬件损坏；断电后重插故障 HB 对应算力板排线与供电；与正常板互换槽位判断是板还是接口；NoPIC 机型可能无法单独禁用故障板，整机可能无法继续挖矿，需先修复或更换该板；若混有历史 Failed to resolve，以导出时间附近 tuner/hashboard 报错为准；矿池 Alive 不等于当前无板级故障；当前日志涉及 HB:1,2 | 2026-03-16T20:56:45.553031Z [ERROR] Tuner error: Disabled hashboard 2 {HB:2}: {ERR:I3} no chips detected on the current chain 2026-03-19T00:38:19.500182Z [ERROR] Tuner error: {ERR:H2} Stage 8: Zero MCR on hashboards [Address(3)] 2026-03-20T05:57:40.952420Z [ERROR] Tuner error: {ERR:H2} Stage 9: Zero MCR on hashboards [Address(3)] 2026-03-22T18:19:19.537402Z [ERROR] Tuner error: Disabled hashboard 2 {HB:2}: {ERR:I3} no chips detected on the current chain 2026-03-23T00:22:48.994980Z [ERROR] Tuner error: Disabled hashboard 2 {HB:2}: {ERR:I3} no chips detected on the current chain 2026-03-10T07:11:27.511829Z [ERROR] {ERR:H1} Hashboard 1 has a problem, but this is a NoPIC miner and bosminer can't disable it individually for safety reasons 2026-03-10T07:11:27.520770Z [ERROR] Tuner error: Disabled hashboard 1 {HB:1}: Hashchip: number of responses 29 of read_register(reg=0x0) doesn't match chip count 110: reply 0x3a missing 2026-03-10T07:12:41.742773Z [ERROR] {ERR:H1} Hashboard 1 has a problem, but this is a NoPIC miner and bosminer can't disable it individually for safety reasons 2026-03-10T07:12:41.752495Z [ERROR] Tuner error: Disabled hashboard 1 {HB:1}: Hashchip: number of responses 29 of read_register(reg=0x0) doesn't match chip count 110: reply 0x3a missing 2026-03-10T07:13:54.679641Z [ERROR] {ERR:H1} Hashboard 1 has a problem, but this is a NoPIC miner and bosminer can't disable it individually for safety reasons 2026-03-10T07:13:54.689277Z [ERROR] Tuner error: Disabled hashboard 1 {HB:1}: Hashchip: number of responses 29 of read_register(reg=0x0) doesn't match chip count 110: reply 0x3a missing 2026-03-10T07:25:00.616233Z [ERROR] {ERR:H1} Hashboard 1 has a problem, but this is a NoPIC miner and bosminer can't disable it individually for safety reasons | logs_10_102_0_188_MINER-10-102-0-188.txt
10.102.0.194 | 低算力(<50TH/s) | 47.087134 | 算力板严重异常（芯片识别/通信错误，NoPIC 可能无法单禁板） | 若混有较早的 Failed to resolve，通常与当前 tuner 禁板无直接关系，以 HB 报错为主；总线/通信异常 | 关注 Tuner 报错：如 detected … chips 远超 110、unexpected revision、ERR:I1/I2，多为该板通信或硬件损坏；断电后重插故障 HB 对应算力板排线与供电；与正常板互换槽位判断是板还是接口；NoPIC 机型可能无法单独禁用故障板，整机可能无法继续挖矿，需先修复或更换该板；若混有历史 Failed to resolve，以导出时间附近 tuner/hashboard 报错为准；矿池 Alive 不等于当前无板级故障；当前日志涉及 HB:2,3 |  | logs_10_102_0_194_MINER-10-102-0-194.txt
10.102.0.196 | 低算力(<50TH/s) | 36.148285 | 算力板部分失效（芯片数量严重不足） | 总线/通信异常；网络/矿池连接异常 | 定位异常算力板并单板测试；检查该板排线、供电及散热状态；复位或升级固件后复测芯片识别数量；若芯片长期缺失，安排维修或更换算力板；当前日志涉及 HB:3 | 2026-03-15T22:42:09.848508Z [ERROR] Tuner error: Disabled hashboard 3 {HB:3}: {ERR:I3} no chips detected on the current chain ========== errors（错误） ========== 2026-03-15T22:40:13.423218Z [ERROR] {ERR:E3} Reading hashboard EEPROM at address 1: No such device or address (os error 6) 2026-03-15T22:40:17.868965Z [ERROR] {ERR:E3} Reading hashboard EEPROM at address 1: No such device or address (os error 6) 2026-03-15T22:40:27.491232Z [ERROR] Mining backend: {ERR:E4} Cannot start miner when some hashboard EEPROMs could not be decoded 2026-03-19T21:54:48.614126Z [ERROR] Failed to resolve ("a830bcc3.bos.braiins.com", 3336) 2026-03-19T21:55:19.657676Z [ERROR] Failed to resolve ("a830bcc3.bos.braiins.com", 3336) 2026-03-19T21:55:40.688420Z [ERROR] Failed to resolve ("a830bcc3.bos.braiins.com", 3336) 2026-03-15T22:36:59.362871Z [ERROR] {ERR:E3} Reading hashboard EEPROM at address 1: No such device or address (os error 6) 2026-03-15T22:37:03.242735Z [ERROR] {ERR:E3} Reading hashboard EEPROM at address 1: No such device or address (os error 6) 2026-03-15T22:37:07.119665Z [ERROR] {ERR:E3} Reading hashboard EEPROM at address 1: No such device or address (os error 6) 2026-03-15T22:37:10.998549Z [ERROR] {ERR:E3} Reading hashboard EEPROM at address 1: No such device or address (os error 6) | logs_10_102_0_196_MINER-10-102-0-196.txt
10.102.0.213 | 低算力(<50TH/s) | 48.044266 | 算力板严重异常（芯片识别/通信错误，NoPIC 可能无法单禁板） | 若混有较早的 Failed to resolve，通常与当前 tuner 禁板无直接关系，以 HB 报错为主；总线/通信异常 | 关注 Tuner 报错：如 detected … chips 远超 110、unexpected revision、ERR:I1/I2，多为该板通信或硬件损坏；断电后重插故障 HB 对应算力板排线与供电；与正常板互换槽位判断是板还是接口；NoPIC 机型可能无法单独禁用故障板，整机可能无法继续挖矿，需先修复或更换该板；若混有历史 Failed to resolve，以导出时间附近 tuner/hashboard 报错为准；矿池 Alive 不等于当前无板级故障；当前日志涉及 HB:2,3 | 2026-03-15T19:01:02.275020Z [ERROR] Tuner error: Disabled hashboard 2 {HB:2}: {ERR:I3} no chips detected on the current chain 2026-03-15T19:02:13.953327Z [ERROR] Tuner error: Disabled hashboard 3 {HB:3}: {ERR:I3} no chips detected on the current chain 2026-03-16T20:57:03.285819Z [ERROR] Tuner error: Disabled hashboard 2 {HB:2}: {ERR:I3} no chips detected on the current chain 2026-03-16T20:58:14.983810Z [ERROR] Tuner error: Disabled hashboard 3 {HB:3}: {ERR:I3} no chips detected on the current chain 2026-03-22T18:19:38.425865Z [ERROR] Tuner error: Disabled hashboard 2 {HB:2}: {ERR:I3} no chips detected on the current chain 2026-03-22T18:21:04.703019Z [ERROR] Tuner error: Disabled hashboard 3 {HB:3}: {ERR:I3} no chips detected on the current chain 2026-03-23T00:23:09.970016Z [ERROR] Tuner error: Disabled hashboard 2 {HB:2}: {ERR:I3} no chips detected on the current chain 2026-03-23T00:24:29.530748Z [ERROR] Tuner error: Disabled hashboard 3 {HB:3}: {ERR:I3} no chips detected on the current chain 2026-03-15T03:30:48.255435Z [ERROR] {ERR:H1} Hashboard 2 has a problem, but this is a NoPIC miner and bosminer can't disable it individually for safety reasons 2026-03-15T03:30:48.265095Z [ERROR] Tuner error: Disabled hashboard 2 {HB:2}: Hashchip: number of responses 0 of read_register(reg=0x0) doesn't match chip count 110: reply 0x0 missing 2026-03-15T03:32:05.284374Z [ERROR] {ERR:H1} Hashboard 2 has a problem, but this is a NoPIC miner and bosminer can't disable it individually for safety reasons 2026-03-15T03:32:05.293800Z [ERROR] Tuner error: Disabled hashboard 2 {HB:2}: Hashchip: number of responses 0 of read_register(reg=0x0) doesn't match chip count 110: reply 0x0 missing | logs_10_102_0_213_MINER-10-102-0-213.txt
10.102.0.217 | 低算力(<50TH/s) | 47.518913 | 算力板严重异常（芯片识别/通信错误，NoPIC 可能无法单禁板） | 若混有较早的 Failed to resolve，通常与当前 tuner 禁板无直接关系，以 HB 报错为主；总线/通信异常 | 关注 Tuner 报错：如 detected … chips 远超 110、unexpected revision、ERR:I1/I2，多为该板通信或硬件损坏；断电后重插故障 HB 对应算力板排线与供电；与正常板互换槽位判断是板还是接口；NoPIC 机型可能无法单独禁用故障板，整机可能无法继续挖矿，需先修复或更换该板；若混有历史 Failed to resolve，以导出时间附近 tuner/hashboard 报错为准；矿池 Alive 不等于当前无板级故障；当前日志涉及 HB:1,2 | 2026-03-22T18:19:42.827515Z [ERROR] Tuner error: Disabled hashboard 1 {HB:1}: {ERR:I3} no chips detected on the current chain 2026-03-22T18:21:06.015477Z [ERROR] Tuner error: Disabled hashboard 2 {HB:2}: {ERR:I3} no chips detected on the current chain 2026-03-23T00:23:10.076436Z [ERROR] Tuner error: Disabled hashboard 1 {HB:1}: {ERR:I3} no chips detected on the current chain 2026-03-23T00:24:43.366813Z [ERROR] Tuner error: Disabled hashboard 2 {HB:2}: {ERR:I3} no chips detected on the current chain 2026-03-14T22:09:27.134476Z [ERROR] Tuner error: Disabled hashboard 1 {HB:1}: Hashchip: number of responses 0 of read_register(reg=0x0) doesn't match chip count 110: reply 0x0 missing 2026-03-14T22:10:51.978510Z [ERROR] {ERR:H1} Hashboard 1 has a problem, but this is a NoPIC miner and bosminer can't disable it individually for safety reasons 2026-03-14T22:10:51.988291Z [ERROR] Tuner error: Disabled hashboard 1 {HB:1}: Hashchip: number of responses 0 of read_register(reg=0x0) doesn't match chip count 110: reply 0x0 missing 2026-03-14T22:13:18.871268Z [ERROR] {ERR:H1} Hashboard 1 has a problem, but this is a NoPIC miner and bosminer can't disable it individually for safety reasons 2026-03-14T22:13:18.880681Z [ERROR] Tuner error: Disabled hashboard 1 {HB:1}: Hashchip: number of responses 0 of read_register(reg=0x0) doesn't match chip count 110: reply 0x0 missing 2026-03-14T22:14:41.832678Z [ERROR] {ERR:H1} Hashboard 1 has a problem, but this is a NoPIC miner and bosminer can't disable it individually for safety reasons 2026-03-14T22:14:41.842112Z [ERROR] Tuner error: Disabled hashboard 1 {HB:1}: Hashchip: number of responses 0 of read_register(reg=0x0) doesn't match chip count 110: reply 0x0 missing 2026-03-14T22:25:51.426189Z [ERROR] Tuner error: Disabled hashboard 1 {HB:1}: {ERR:I3} no chips detected on the current chain | logs_10_102_0_217_MINER-10-102-0-217.txt
10.102.0.221 | 低算力(<50TH/s) | 47.638610 | 部分算力板失效（初始化/ASIC枚举失败） | 若 SUMMARY 仍有总算力，属低算力而非零算力；总线/通信异常 | 断电后检查故障算力板与控制板之间的电源线、数据线是否插紧、有无氧化；将故障板与正常板互换槽位或交叉到另一台同型号矿机，判断是板卡还是接口/控制板问题；在 LuxOS 中对异常板尝试手动复位或重新上电（若界面支持）；若多次 enumeration 后仍被永久关闭，按硬件损坏流程送修或更换算力板 | 2026-03-23T00:19:57.910507Z [ERROR] Initialization of hashboard failed 2026-03-23T00:19:57.973768Z [WARN] Rebooting board; automatic start scheduled [enumeration_reboot, 1/5 - asic enumeration failure] 2026-03-23T00:19:58.409863Z [ERROR] Initialization of hashboard failed 2026-03-23T00:19:58.481061Z [WARN] Rebooting board; automatic start scheduled [enumeration_reboot, 1/5 - asic enumeration failure] 2026-03-23T00:20:04.413845Z [ERROR] Initialization of hashboard failed 2026-03-23T00:20:04.452018Z [WARN] Rebooting board; automatic start scheduled [enumeration_reboot, 2/5 - asic enumeration failure] 2026-03-23T00:20:04.909792Z [ERROR] Initialization of hashboard failed 2026-03-23T00:20:04.958964Z [WARN] Rebooting board; automatic start scheduled [enumeration_reboot, 2/5 - asic enumeration failure] 2026-03-23T00:20:10.913864Z [ERROR] Initialization of hashboard failed 2026-03-23T00:20:10.924718Z [WARN] Rebooting board; automatic start scheduled [enumeration_reboot, 3/5 - asic enumeration failure] 2026-03-23T00:20:11.509845Z [ERROR] Initialization of hashboard failed 2026-03-23T00:20:11.532992Z [WARN] Rebooting board; automatic start scheduled [enumeration_reboot, 3/5 - asic enumeration failure] | logs_10_102_0_221_MINER-10-102-0-221.txt
10.102.0.227 | 低算力(<50TH/s) | 47.771295 | 算力板全板失效（芯片未检出/初始化失败） | 疑似供电/排线/控制板链路问题；总线/通信异常 | 断电后重新插拔控制板到三块算力板的数据排线与电源接口；重点检查 HB1/HB2/HB3 是否都出现 no chips detected 或 NoChipsDetected；交叉测试控制板与算力板，确认是控制板链路问题还是算力板损坏；检查 PSU 对算力板供电电压与负载稳定性（是否触发过流保护）；若仍失败，优先更换故障算力板或控制板；当前日志涉及 HB:2,3 | 2026-03-22T18:19:35.869221Z [ERROR] Tuner error: Disabled hashboard 2 {HB:2}: {ERR:I3} no chips detected on the current chain 2026-03-22T18:21:03.091287Z [ERROR] Tuner error: Disabled hashboard 3 {HB:3}: {ERR:I3} no chips detected on the current chain 2026-03-23T00:23:04.629360Z [ERROR] Tuner error: Disabled hashboard 2 {HB:2}: {ERR:I3} no chips detected on the current chain 2026-03-23T00:24:36.386716Z [ERROR] Tuner error: Disabled hashboard 3 {HB:3}: {ERR:I3} no chips detected on the current chain 2026-03-15T18:25:26.330390Z [ERROR] Tuner error: Disabled hashboard 2 {HB:2}: {ERR:I3} no chips detected on the current chain 2026-03-15T18:26:45.436149Z [ERROR] Tuner error: Disabled hashboard 3 {HB:3}: {ERR:I3} no chips detected on the current chain 2026-03-15T18:29:20.627859Z [ERROR] Tuner error: Disabled hashboard 2 {HB:2}: {ERR:I3} no chips detected on the current chain 2026-03-15T18:31:28.533518Z [ERROR] Tuner error: Disabled hashboard 3 {HB:3}: {ERR:I3} no chips detected on the current chain ========== errors（错误） ========== 2026-03-19T21:55:20.322906Z [ERROR] Failed to resolve ("a830bcc3.bos.braiins.com", 3336) 2026-03-19T21:55:41.353978Z [ERROR] Failed to resolve ("a830bcc3.bos.braiins.com", 3336) 2026-03-15T18:39:03.816622Z [ERROR] Failed to resolve ("a830bcc3.bos.braiins.com", 3336) | logs_10_102_0_227_MINER-10-102-0-227.txt
10.102.0.228 | 低算力(<50TH/s) | 43.884250 | 部分算力板失效（初始化/ASIC枚举失败） | 若 SUMMARY 仍有总算力，属低算力而非零算力；总线/通信异常 | 断电后检查故障算力板与控制板之间的电源线、数据线是否插紧、有无氧化；将故障板与正常板互换槽位或交叉到另一台同型号矿机，判断是板卡还是接口/控制板问题；在 LuxOS 中对异常板尝试手动复位或重新上电（若界面支持）；若多次 enumeration 后仍被永久关闭，按硬件损坏流程送修或更换算力板 | 2026-03-23T00:19:57.890893Z [ERROR] Initialization of hashboard failed 2026-03-23T00:19:57.946544Z [WARN] Rebooting board; automatic start scheduled [enumeration_reboot, 1/5 - asic enumeration failure] 2026-03-23T00:19:58.398362Z [ERROR] Initialization of hashboard failed 2026-03-23T00:19:58.454092Z [WARN] Rebooting board; automatic start scheduled [enumeration_reboot, 1/5 - asic enumeration failure] 2026-03-23T00:20:04.390363Z [ERROR] Initialization of hashboard failed 2026-03-23T00:20:04.434700Z [WARN] Rebooting board; automatic start scheduled [enumeration_reboot, 2/5 - asic enumeration failure] 2026-03-23T00:20:04.898286Z [ERROR] Initialization of hashboard failed 2026-03-23T00:20:04.942420Z [WARN] Rebooting board; automatic start scheduled [enumeration_reboot, 2/5 - asic enumeration failure] 2026-03-23T00:20:10.890373Z [ERROR] Initialization of hashboard failed 2026-03-23T00:20:10.912374Z [WARN] Rebooting board; automatic start scheduled [enumeration_reboot, 3/5 - asic enumeration failure] 2026-03-23T00:20:11.498354Z [ERROR] Initialization of hashboard failed 2026-03-23T00:20:11.521692Z [WARN] Rebooting board; automatic start scheduled [enumeration_reboot, 3/5 - asic enumeration failure] | logs_10_102_0_228_MINER-10-102-0-228.txt
10.102.0.236 | 低算力(<50TH/s) | 43.650610 | 部分算力板失效（初始化/ASIC枚举失败） | 若 SUMMARY 仍有总算力，属低算力而非零算力；总线/通信异常 | 断电后检查故障算力板与控制板之间的电源线、数据线是否插紧、有无氧化；将故障板与正常板互换槽位或交叉到另一台同型号矿机，判断是板卡还是接口/控制板问题；在 LuxOS 中对异常板尝试手动复位或重新上电（若界面支持）；若多次 enumeration 后仍被永久关闭，按硬件损坏流程送修或更换算力板 | 2026-03-23T00:19:57.434681Z [ERROR] Initialization of hashboard failed 2026-03-23T00:19:57.491743Z [WARN] Rebooting board; automatic start scheduled [enumeration_reboot, 1/5 - asic enumeration failure] 2026-03-23T00:19:57.896375Z [ERROR] Initialization of hashboard failed 2026-03-23T00:19:57.901440Z [WARN] Rebooting board; automatic start scheduled [enumeration_reboot, 1/5 - asic enumeration failure] 2026-03-23T00:20:03.836334Z [ERROR] Initialization of hashboard failed 2026-03-23T00:20:03.869425Z [WARN] Rebooting board; automatic start scheduled [enumeration_reboot, 2/5 - asic enumeration failure] 2026-03-23T00:20:04.396330Z [ERROR] Initialization of hashboard failed 2026-03-23T00:20:04.477181Z [WARN] Rebooting board; automatic start scheduled [enumeration_reboot, 2/5 - asic enumeration failure] 2026-03-23T00:20:10.352356Z [ERROR] Initialization of hashboard failed 2026-03-23T00:20:10.448429Z [WARN] Rebooting board; automatic start scheduled [enumeration_reboot, 3/5 - asic enumeration failure] 2026-03-23T00:20:10.996677Z [ERROR] Initialization of hashboard failed 2026-03-23T00:20:11.056865Z [WARN] Rebooting board; automatic start scheduled [enumeration_reboot, 3/5 - asic enumeration failure] | logs_10_102_0_236_MINER-10-102-0-236.txt
10.102.0.237 | 低算力(<50TH/s) | 0.428630 | 算力板严重异常（芯片识别/通信错误，NoPIC 可能无法单禁板） | 若混有较早的 Failed to resolve，通常与当前 tuner 禁板无直接关系，以 HB 报错为主；总线/通信异常 | 关注 Tuner 报错：如 detected … chips 远超 110、unexpected revision、ERR:I1/I2，多为该板通信或硬件损坏；断电后重插故障 HB 对应算力板排线与供电；与正常板互换槽位判断是板还是接口；NoPIC 机型可能无法单独禁用故障板，整机可能无法继续挖矿，需先修复或更换该板；若混有历史 Failed to resolve，以导出时间附近 tuner/hashboard 报错为准；矿池 Alive 不等于当前无板级故障；当前日志涉及 HB:1,2,3 | 2026-03-19T23:58:28.012176Z [ERROR] Tuner error: Disabled hashboard 1 {HB:1}: {ERR:I3} no chips detected on the current chain 2026-03-20T02:41:08.621115Z [ERROR] Tuner error: {ERR:H2} Stage 9: Zero MCR on hashboards [Address(3)] 2026-03-20T03:06:59.232388Z [ERROR] Tuner error: Stage Some(8): restart: Disabled hashboard 3 {HB:3}: {ERR:I2} detected 153 chips, expected maximum 110 chips on one chain 2026-03-20T03:31:36.842481Z [ERROR] Tuner error: {ERR:H2} Stage 9: Zero MCR on hashboards [Address(2)] 2026-03-20T03:43:38.766794Z [ERROR] Tuner error: Disabled hashboard 1 {HB:1}: {ERR:I3} no chips detected on the current chain 2026-03-20T04:13:25.824969Z [ERROR] Tuner error: Stage Some(8): restart: Disabled hashboard 3 {HB:3}: {ERR:I2} detected 123 chips, expected maximum 110 chips on one chain 2026-03-20T05:14:58.767809Z [ERROR] Tuner error: Disabled hashboard 1 {HB:1}: {ERR:I3} no chips detected on the current chain 2026-03-20T13:22:38.902094Z [ERROR] Tuner error: Disabled hashboard 1 {HB:1}: {ERR:I3} no chips detected on the current chain 2026-03-20T15:07:16.077676Z [ERROR] Tuner error: {ERR:H2} Stage 8: Zero MCR on hashboards [Address(2), Address(3)] 2026-03-20T19:44:02.900696Z [ERROR] Tuner error: Disabled hashboard 1 {HB:1}: {ERR:I3} no chips detected on the current chain 2026-03-21T04:28:12.608454Z [ERROR] Tuner error: {ERR:H2} Stage 9: Zero MCR on hashboards [Address(3)] 2026-03-21T08:12:06.301502Z [ERROR] Tuner error: Stage Some(8): restart: Disabled hashboard 3 {HB:3}: {ERR:I2} detected 308 chips, expected maximum 110 chips on one chain | logs_10_102_0_237_MINER-10-102-0-237.txt
10.102.0.241 | 低算力(<50TH/s) | 48.218940 | 算力板全板失效（芯片未检出/初始化失败） | 疑似供电/排线/控制板链路问题；总线/通信异常 | 断电后重新插拔控制板到三块算力板的数据排线与电源接口；重点检查 HB1/HB2/HB3 是否都出现 no chips detected 或 NoChipsDetected；交叉测试控制板与算力板，确认是控制板链路问题还是算力板损坏；检查 PSU 对算力板供电电压与负载稳定性（是否触发过流保护）；若仍失败，优先更换故障算力板或控制板；当前日志涉及 HB:1,3 | 2026-03-22T18:21:04.966159Z [ERROR] Tuner error: Disabled hashboard 3 {HB:3}: {ERR:I3} no chips detected on the current chain 2026-03-23T00:23:05.734460Z [ERROR] Tuner error: Disabled hashboard 1 {HB:1}: {ERR:I3} no chips detected on the current chain 2026-03-23T01:05:45.470825Z [ERROR] Tuner error: Stage Some(8): restart: Disabled hashboard 3 {HB:3}: {ERR:I3} no chips detected on the current chain 2026-03-15T18:25:22.579214Z [ERROR] Tuner error: Disabled hashboard 3 {HB:3}: {ERR:I3} no chips detected on the current chain 2026-03-15T18:30:35.443680Z [ERROR] Tuner error: Disabled hashboard 3 {HB:3}: {ERR:I3} no chips detected on the current chain ========== errors（错误） ========== 2026-03-15T18:33:15.288744Z [ERROR] Monitor task declared miner shutdown due to a failure requiring user attention: Shutdown: {ERR:T1} temperature 85 is above DANGEROUS; miner will be paused 2026-03-15T18:33:28.903105Z [ERROR] Miner was shut down and is now paused due to Shutdown: {ERR:T1} temperature 85 is above DANGEROUS 2026-03-15T18:39:03.355688Z [ERROR] Failed to resolve ("a830bcc3.bos.braiins.com", 3336) 2026-03-15T18:39:34.404142Z [ERROR] Failed to resolve ("a830bcc3.bos.braiins.com", 3336) 2026-03-15T18:39:55.439508Z [ERROR] Failed to resolve ("a830bcc3.bos.braiins.com", 3336) 2026-03-15T18:40:41.866443Z [ERROR] Failed to resolve ("btc.poolbinance.com", 1800) | logs_10_102_0_241_MINER-10-102-0-241.txt
10.102.1.13 | 低算力(<50TH/s) | 49.830750 | 算力板严重异常（芯片识别/通信错误，NoPIC 可能无法单禁板） | 若混有较早的 Failed to resolve，通常与当前 tuner 禁板无直接关系，以 HB 报错为主；总线/通信异常 | 关注 Tuner 报错：如 detected … chips 远超 110、unexpected revision、ERR:I1/I2，多为该板通信或硬件损坏；断电后重插故障 HB 对应算力板排线与供电；与正常板互换槽位判断是板还是接口；NoPIC 机型可能无法单独禁用故障板，整机可能无法继续挖矿，需先修复或更换该板；若混有历史 Failed to resolve，以导出时间附近 tuner/hashboard 报错为准；矿池 Alive 不等于当前无板级故障；当前日志涉及 HB:1,3 |  | logs_10_102_1_13_MINER-10-102-1-13.txt
10.102.1.15 | 低算力(<50TH/s) | 36.303955 | 算力板部分失效（芯片数量严重不足） | 总线/通信异常；网络/矿池连接异常 | 定位异常算力板并单板测试；检查该板排线、供电及散热状态；复位或升级固件后复测芯片识别数量；若芯片长期缺失，安排维修或更换算力板 | 2026-03-18T17:54:00.937982Z [ERROR] Tuner error: {ERR:H2} Stage 1: Zero MCR on hashboards [Address(1), Address(2), Address(3)] 2026-03-18T18:55:18.481056Z [ERROR] Tuner error: {ERR:H2} Stage 1: Zero MCR on hashboards [Address(1), Address(2), Address(3)] 2026-03-18T18:56:25.097835Z [ERROR] Tuner error: {ERR:H2} Stage 1: Zero MCR on hashboards [Address(1), Address(2), Address(3)] 2026-03-18T23:03:26.920605Z [ERROR] Tuner error: {ERR:H2} Stage 1: Zero MCR on hashboards [Address(1), Address(2), Address(3)] 2026-03-18T23:04:54.229520Z [ERROR] Tuner error: {ERR:H2} Stage 1: Zero MCR on hashboards [Address(1), Address(2), Address(3)] 2026-03-18T23:06:13.101503Z [ERROR] Tuner error: {ERR:H2} Stage 1: Zero MCR on hashboards [Address(1), Address(2), Address(3)] 2026-03-18T23:08:04.229360Z [ERROR] Tuner error: {ERR:H2} Stage 1: Zero MCR on hashboards [Address(1), Address(2), Address(3)] 2026-03-18T23:19:29.624242Z [ERROR] Tuner error: {ERR:H2} Stage 1: Zero MCR on hashboards [Address(1), Address(2), Address(3)] 2026-03-18T23:20:44.598917Z [ERROR] Tuner error: {ERR:H2} Stage 1: Zero MCR on hashboards [Address(1), Address(2), Address(3)] 2026-03-19T00:21:44.240174Z [ERROR] Tuner error: {ERR:H2} Stage 1: Zero MCR on hashboards [Address(1), Address(2), Address(3)] 2026-03-19T00:22:50.883144Z [ERROR] Tuner error: {ERR:H2} Stage 1: Zero MCR on hashboards [Address(1), Address(2), Address(3)] 2026-03-19T06:23:46.426767Z [ERROR] Tuner error: {ERR:H2} Stage 1: Zero MCR on hashboards [Address(1), Address(2), Address(3)] | logs_10_102_1_15_MINER-10-102-1-15.txt
10.102.1.19 | 低算力(<50TH/s) | 47.863758 | 算力板严重异常（芯片识别/通信错误，NoPIC 可能无法单禁板） | 若混有较早的 Failed to resolve，通常与当前 tuner 禁板无直接关系，以 HB 报错为主；总线/通信异常 | 关注 Tuner 报错：如 detected … chips 远超 110、unexpected revision、ERR:I1/I2，多为该板通信或硬件损坏；断电后重插故障 HB 对应算力板排线与供电；与正常板互换槽位判断是板还是接口；NoPIC 机型可能无法单独禁用故障板，整机可能无法继续挖矿，需先修复或更换该板；若混有历史 Failed to resolve，以导出时间附近 tuner/hashboard 报错为准；矿池 Alive 不等于当前无板级故障；当前日志涉及 HB:2,3 | 2026-03-14T22:15:10.371642Z [ERROR] Tuner error: {ERR:H2} Stage 1: Zero MCR on hashboards [Address(3)] 2026-03-15T17:10:29.940045Z [ERROR] Tuner error: Disabled hashboard 2 {HB:2}: {ERR:I3} no chips detected on the current chain ========== errors（错误） ========== 2026-03-15T00:54:20.222892Z [ERROR] Failed to resolve ("a830bcc3.bos.braiins.com", 3336) 2026-03-15T03:49:26.156235Z [ERROR] Failed to resolve ("a830bcc3.bos.braiins.com", 3336) 2026-03-15T08:43:19.682643Z [ERROR] Failed to resolve ("a830bcc3.bos.braiins.com", 3336) 2026-03-15T08:43:40.715432Z [ERROR] Failed to resolve ("a830bcc3.bos.braiins.com", 3336) 2026-03-15T18:39:02.963871Z [ERROR] Failed to resolve ("a830bcc3.bos.braiins.com", 3336) 2026-03-15T18:39:34.006188Z [ERROR] Failed to resolve ("a830bcc3.bos.braiins.com", 3336) 2026-03-15T18:39:55.032433Z [ERROR] Failed to resolve ("a830bcc3.bos.braiins.com", 3336) 2026-03-15T18:40:41.838574Z [ERROR] Failed to resolve ("btc.poolbinance.com", 1800) 2026-03-15T18:40:42.841291Z [ERROR] Failed to resolve ("bs.poolbinance.com", 3333) | logs_10_102_1_19_MINER-10-102-1-19.txt
10.102.1.29 | 低算力(<50TH/s) | 28.041029 | 算力板全板失效（芯片未检出/初始化失败） | 疑似供电/排线/控制板链路问题；总线/通信异常 | 断电后重新插拔控制板到三块算力板的数据排线与电源接口；重点检查 HB1/HB2/HB3 是否都出现 no chips detected 或 NoChipsDetected；交叉测试控制板与算力板，确认是控制板链路问题还是算力板损坏；检查 PSU 对算力板供电电压与负载稳定性（是否触发过流保护）；若仍失败，优先更换故障算力板或控制板；当前日志涉及 HB:1,3 |  | logs_10_102_1_29_MINER-10-102-1-29.txt
10.102.1.2 | 低算力(<50TH/s) | 0.140721 | 算力板全板失效（芯片未检出/初始化失败） | 疑似供电/排线/控制板链路问题；网络/矿池连接异常 | 断电后重新插拔控制板到三块算力板的数据排线与电源接口；重点检查 HB1/HB2/HB3 是否都出现 no chips detected 或 NoChipsDetected；交叉测试控制板与算力板，确认是控制板链路问题还是算力板损坏；检查 PSU 对算力板供电电压与负载稳定性（是否触发过流保护）；若仍失败，优先更换故障算力板或控制板；当前日志涉及 HB:1,3 | 2026-03-22T00:01:59.546261Z [ERROR] Tuner error: Disabled hashboard 3 {HB:3}: {ERR:I3} no chips detected on the current chain 2026-03-22T07:21:50.900349Z [ERROR] Tuner error: {ERR:H2} Stage 8: Zero MCR on hashboards [Address(2)] 2026-03-22T18:18:52.730428Z [ERROR] Tuner error: Disabled hashboard 1 {HB:1}: {ERR:I3} no chips detected on the current chain 2026-03-22T18:20:13.176558Z [ERROR] Tuner error: Disabled hashboard 3 {HB:3}: {ERR:I3} no chips detected on the current chain 2026-03-23T00:22:28.414251Z [ERROR] Tuner error: Disabled hashboard 1 {HB:1}: {ERR:I3} no chips detected on the current chain 2026-03-23T00:23:49.641644Z [ERROR] Tuner error: Disabled hashboard 3 {HB:3}: {ERR:I3} no chips detected on the current chain 2026-03-23T02:21:37.948053Z [ERROR] Tuner error: {ERR:H2} Stage 8: Zero MCR on hashboards [Address(2)] 2026-03-23T03:47:39.220926Z [ERROR] Tuner error: Disabled hashboard 1 {HB:1}: {ERR:I3} no chips detected on the current chain 2026-03-23T03:48:50.734843Z [ERROR] Tuner error: Disabled hashboard 3 {HB:3}: {ERR:I3} no chips detected on the current chain 2026-03-16T03:26:02.895473Z [ERROR] Tuner error: Disabled hashboard 1 {HB:1}: {ERR:I3} no chips detected on the current chain 2026-03-16T03:27:14.460918Z [ERROR] Tuner error: Disabled hashboard 3 {HB:3}: {ERR:I3} no chips detected on the current chain 2026-03-16T19:35:09.268176Z [ERROR] Tuner error: Disabled hashboard 1 {HB:1}: {ERR:I3} no chips detected on the current chain | logs_10_102_1_2_MINER-10-102-1-2.txt
10.102.1.34 | 低算力(<50TH/s) | 47.789390 | 算力板全板失效（芯片未检出/初始化失败） | 疑似供电/排线/控制板链路问题；网络/矿池连接异常 | 断电后重新插拔控制板到三块算力板的数据排线与电源接口；重点检查 HB1/HB2/HB3 是否都出现 no chips detected 或 NoChipsDetected；交叉测试控制板与算力板，确认是控制板链路问题还是算力板损坏；检查 PSU 对算力板供电电压与负载稳定性（是否触发过流保护）；若仍失败，优先更换故障算力板或控制板；当前日志涉及 HB:2,3 | 2026-03-22T18:19:43.333241Z [ERROR] Tuner error: Disabled hashboard 2 {HB:2}: {ERR:I3} no chips detected on the current chain 2026-03-22T18:21:14.906377Z [ERROR] Tuner error: Disabled hashboard 3 {HB:3}: {ERR:I3} no chips detected on the current chain 2026-03-23T00:23:08.756684Z [ERROR] Tuner error: Disabled hashboard 2 {HB:2}: {ERR:I3} no chips detected on the current chain 2026-03-23T00:24:35.953862Z [ERROR] Tuner error: Disabled hashboard 3 {HB:3}: {ERR:I3} no chips detected on the current chain 2026-03-15T18:25:16.809380Z [ERROR] Tuner error: Disabled hashboard 2 {HB:2}: {ERR:I3} no chips detected on the current chain 2026-03-15T18:26:27.640364Z [ERROR] Tuner error: Disabled hashboard 3 {HB:3}: {ERR:I3} no chips detected on the current chain 2026-03-15T18:28:57.284712Z [ERROR] Tuner error: Disabled hashboard 2 {HB:2}: {ERR:I3} no chips detected on the current chain 2026-03-15T18:30:08.978442Z [ERROR] Tuner error: Disabled hashboard 3 {HB:3}: {ERR:I3} no chips detected on the current chain ========== errors（错误） ========== 2026-03-15T18:27:09.534867Z [ERROR] Monitor task declared miner shutdown due to a failure: Chain 1 is broken: bad state transition 2026-03-15T18:39:03.204504Z [ERROR] Failed to resolve ("a830bcc3.bos.braiins.com", 3336) 2026-03-15T18:39:34.249147Z [ERROR] Failed to resolve ("a830bcc3.bos.braiins.com", 3336) | logs_10_102_1_34_MINER-10-102-1-34.txt
10.102.1.36 | 低算力(<50TH/s) | 47.171270 | 部分算力板失效（初始化/ASIC枚举失败） | 若 SUMMARY 仍有总算力，属低算力而非零算力；总线/通信异常 | 断电后检查故障算力板与控制板之间的电源线、数据线是否插紧、有无氧化；将故障板与正常板互换槽位或交叉到另一台同型号矿机，判断是板卡还是接口/控制板问题；在 LuxOS 中对异常板尝试手动复位或重新上电（若界面支持）；若多次 enumeration 后仍被永久关闭，按硬件损坏流程送修或更换算力板 | 2026-03-23T00:19:57.378885Z [ERROR] Initialization of hashboard failed 2026-03-23T00:19:57.414266Z [WARN] Rebooting board; automatic start scheduled [enumeration_reboot, 1/5 - asic enumeration failure] 2026-03-23T00:19:57.804597Z [ERROR] Initialization of hashboard failed 2026-03-23T00:19:57.820425Z [WARN] Rebooting board; automatic start scheduled [enumeration_reboot, 1/5 - asic enumeration failure] 2026-03-23T00:20:03.784501Z [ERROR] Initialization of hashboard failed 2026-03-23T00:20:03.796675Z [WARN] Rebooting board; automatic start scheduled [enumeration_reboot, 2/5 - asic enumeration failure] 2026-03-23T00:20:04.304484Z [ERROR] Initialization of hashboard failed 2026-03-23T00:20:04.403089Z [WARN] Rebooting board; automatic start scheduled [enumeration_reboot, 2/5 - asic enumeration failure] 2026-03-23T00:20:10.292515Z [ERROR] Initialization of hashboard failed 2026-03-23T00:20:10.373367Z [WARN] Rebooting board; automatic start scheduled [enumeration_reboot, 3/5 - asic enumeration failure] 2026-03-23T00:20:10.904509Z [ERROR] Initialization of hashboard failed 2026-03-23T00:20:10.980119Z [WARN] Rebooting board; automatic start scheduled [enumeration_reboot, 3/5 - asic enumeration failure] | logs_10_102_1_36_MINER-10-102-1-36.txt
10.102.1.46 | 低算力(<50TH/s) | 44.467398 | 总线/通信异常 | 电源异常；网络/矿池连接异常 | 检查控制板与算力板通信线缆是否松动或损坏；排查干扰与接触不良；升级固件后复测链路稳定性；当前日志涉及 HB:1,3 | 2026-03-15T19:13:06.007181Z [ERROR] Tuner error: {ERR:H2} Stage 13: Zero MCR on hashboards [Address(2)] 2026-03-15T19:49:02.760113Z [ERROR] Tuner error: {ERR:H2} Stage 13: Zero MCR on hashboards [Address(2)] 2026-03-15T20:43:43.224475Z [ERROR] Tuner error: {ERR:H2} Stage 7: Zero MCR on hashboards [Address(2)] 2026-03-15T20:55:37.218495Z [ERROR] Tuner error: Disabled hashboard 3 {HB:3}: Hashchip: number of responses 0 of read_register(reg=0x0) doesn't match chip count 110: reply 0x0 missing 2026-03-16T02:12:19.099305Z [ERROR] Tuner error: {ERR:H2} Stage 4: Zero MCR on hashboards [Address(2)] 2026-03-16T20:56:58.259206Z [ERROR] Tuner error: Disabled hashboard 3 {HB:3}: Hashchip: number of responses 0 of read_register(reg=0x0) doesn't match chip count 110: reply 0x0 missing 2026-03-17T07:46:33.222782Z [ERROR] Tuner error: Stage Some(4): restart: Disabled hashboard 1 {HB:1}: Hashchip: number of responses 0 of read_register(reg=0x0) doesn't match chip count 110: reply 0x0 missing 2026-03-18T14:58:40.251501Z [ERROR] Tuner error: Disabled hashboard 3 {HB:3}: Hashchip: number of responses 0 of read_register(reg=0x0) doesn't match chip count 110: reply 0x0 missing 2026-03-18T16:12:50.673085Z [ERROR] Tuner error: {ERR:H2} Stage 4: Zero MCR on hashboards [Address(2)] 2026-03-18T17:22:43.418214Z [ERROR] Tuner error: {ERR:H2} Stage 4: Zero MCR on hashboards [Address(2)] 2026-03-18T18:20:55.332568Z [ERROR] Tuner error: {ERR:H2} Stage 4: Zero MCR on hashboards [Address(2)] 2026-03-18T18:32:52.676284Z [ERROR] Tuner error: Disabled hashboard 1 {HB:1}: Hashchip: number of responses 0 of read_register(reg=0x0) doesn't match chip count 110: reply 0x0 missing | logs_10_102_1_46_MINER-10-102-1-46.txt
10.102.1.58 | 低算力(<50TH/s) | 46.368137 | 算力板严重异常（芯片识别/通信错误，NoPIC 可能无法单禁板） | 若混有较早的 Failed to resolve，通常与当前 tuner 禁板无直接关系，以 HB 报错为主；总线/通信异常 | 关注 Tuner 报错：如 detected … chips 远超 110、unexpected revision、ERR:I1/I2，多为该板通信或硬件损坏；断电后重插故障 HB 对应算力板排线与供电；与正常板互换槽位判断是板还是接口；NoPIC 机型可能无法单独禁用故障板，整机可能无法继续挖矿，需先修复或更换该板；若混有历史 Failed to resolve，以导出时间附近 tuner/hashboard 报错为准；矿池 Alive 不等于当前无板级故障；当前日志涉及 HB:2,3 | 2026-03-22T18:19:32.155069Z [ERROR] Tuner error: Disabled hashboard 2 {HB:2}: Hashchip: number of responses 0 of read_register(reg=0x0) doesn't match chip count 110: reply 0x0 missing 2026-03-22T18:20:54.414206Z [ERROR] Tuner error: Disabled hashboard 3 {HB:3}: {ERR:I1} unexpected revision of chip 3 (expected: 0x1366 received: 0x0) 2026-03-23T00:23:06.028661Z [ERROR] Tuner error: Disabled hashboard 2 {HB:2}: Hashchip: number of responses 0 of read_register(reg=0x0) doesn't match chip count 110: reply 0x0 missing 2026-03-23T00:24:39.381665Z [ERROR] Tuner error: Disabled hashboard 3 {HB:3}: {ERR:I1} unexpected revision of chip 3 (expected: 0x1366 received: 0x0) 2026-03-15T17:09:52.875338Z [ERROR] Tuner error: Disabled hashboard 2 {HB:2}: Hashchip: number of responses 0 of read_register(reg=0x0) doesn't match chip count 110: reply 0x0 missing 2026-03-15T17:11:20.108441Z [ERROR] Tuner error: Disabled hashboard 3 {HB:3}: {ERR:I1} unexpected revision of chip 1 (expected: 0x1366 received: 0x0) ========== errors（错误） ========== 2026-03-14T22:31:53.000971Z [ERROR] Failed to resolve ("a830bcc3.bos.braiins.com", 3336) 2026-03-15T00:54:07.934848Z [ERROR] Failed to resolve ("a830bcc3.bos.braiins.com", 3336) 2026-03-15T00:55:03.015126Z [ERROR] Failed to resolve ("a830bcc3.bos.braiins.com", 3336) 2026-03-15T00:56:32.804783Z [ERROR] Failed to resolve ("a830bcc3.bos.braiins.com", 3336) 2026-03-15T08:43:19.687682Z [ERROR] Failed to resolve ("a830bcc3.bos.braiins.com", 3336) | logs_10_102_1_58_MINER-10-102-1-58.txt
10.102.1.59 | 低算力(<50TH/s) | 20.629115 | 算力板严重异常（芯片识别/通信错误，NoPIC 可能无法单禁板） | 若混有较早的 Failed to resolve，通常与当前 tuner 禁板无直接关系，以 HB 报错为主；总线/通信异常 | 关注 Tuner 报错：如 detected … chips 远超 110、unexpected revision、ERR:I1/I2，多为该板通信或硬件损坏；断电后重插故障 HB 对应算力板排线与供电；与正常板互换槽位判断是板还是接口；NoPIC 机型可能无法单独禁用故障板，整机可能无法继续挖矿，需先修复或更换该板；若混有历史 Failed to resolve，以导出时间附近 tuner/hashboard 报错为准；矿池 Alive 不等于当前无板级故障；当前日志涉及 HB:1,3 | 2026-03-15T19:11:19.710104Z [ERROR] {ERR:H1} Hashboard 1 has a problem, but this is a NoPIC miner and bosminer can't disable it individually for safety reasons 2026-03-15T19:11:19.719616Z [ERROR] Tuner error: Disabled hashboard 1 {HB:1}: Hashchip: number of responses 49 of read_register(reg=0x0) doesn't match chip count 110: reply 0x62 missing 2026-03-15T19:12:32.829519Z [ERROR] {ERR:H1} Hashboard 1 has a problem, but this is a NoPIC miner and bosminer can't disable it individually for safety reasons 2026-03-15T19:12:32.838700Z [ERROR] Tuner error: Disabled hashboard 1 {HB:1}: Hashchip: number of responses 49 of read_register(reg=0x0) doesn't match chip count 110: reply 0x62 missing 2026-03-15T19:23:39.252035Z [ERROR] {ERR:H1} Hashboard 1 has a problem, but this is a NoPIC miner and bosminer can't disable it individually for safety reasons 2026-03-15T19:23:39.261484Z [ERROR] Tuner error: Disabled hashboard 1 {HB:1}: Hashchip: number of responses 49 of read_register(reg=0x0) doesn't match chip count 110: reply 0x62 missing 2026-03-15T19:24:52.821314Z [ERROR] {ERR:H1} Hashboard 1 has a problem, but this is a NoPIC miner and bosminer can't disable it individually for safety reasons 2026-03-15T19:24:52.830426Z [ERROR] Tuner error: Disabled hashboard 1 {HB:1}: Hashchip: number of responses 49 of read_register(reg=0x0) doesn't match chip count 110: reply 0x62 missing 2026-03-15T19:31:08.519792Z [ERROR] Tuner error: Disabled hashboard 3 {HB:3}: {ERR:I3} no chips detected on the current chain 2026-03-16T20:56:05.530743Z [ERROR] Tuner error: Disabled hashboard 3 {HB:3}: {ERR:I3} no chips detected on the current chain 2026-03-18T14:58:20.145350Z [ERROR] Tuner error: Disabled hashboard 3 {HB:3}: {ERR:I3} no chips detected on the current chain 2026-03-22T18:19:34.902550Z [ERROR] Tuner error: Disabled hashboard 3 {HB:3}: {ERR:I3} no chips detected on the current chain | logs_10_102_1_59_MINER-10-102-1-59.txt
10.102.1.65 | 低算力(<50TH/s) | 47.503817 | 算力板严重异常（芯片识别/通信错误，NoPIC 可能无法单禁板） | 若混有较早的 Failed to resolve，通常与当前 tuner 禁板无直接关系，以 HB 报错为主；总线/通信异常 | 关注 Tuner 报错：如 detected … chips 远超 110、unexpected revision、ERR:I1/I2，多为该板通信或硬件损坏；断电后重插故障 HB 对应算力板排线与供电；与正常板互换槽位判断是板还是接口；NoPIC 机型可能无法单独禁用故障板，整机可能无法继续挖矿，需先修复或更换该板；若混有历史 Failed to resolve，以导出时间附近 tuner/hashboard 报错为准；矿池 Alive 不等于当前无板级故障；当前日志涉及 HB:1,3 | 2026-03-15T19:01:00.856855Z [ERROR] Tuner error: Disabled hashboard 1 {HB:1}: {ERR:I1} unexpected revision of chip 23 (expected: 0x1366 received: 0x0) 2026-03-15T19:02:12.490586Z [ERROR] Tuner error: Disabled hashboard 3 {HB:3}: Hashchip: number of responses 0 of read_register(reg=0x0) doesn't match chip count 110: reply 0x0 missing 2026-03-16T20:56:48.081164Z [ERROR] Tuner error: Disabled hashboard 1 {HB:1}: Hashchip: number of responses 0 of read_register(reg=0x0) doesn't match chip count 110: reply 0x0 missing 2026-03-16T20:58:00.925723Z [ERROR] Tuner error: Disabled hashboard 3 {HB:3}: Hashchip: number of responses 0 of read_register(reg=0x0) doesn't match chip count 110: reply 0x0 missing 2026-03-18T14:58:42.034808Z [ERROR] Tuner error: Disabled hashboard 1 {HB:1}: Hashchip: number of responses 24 of read_register(reg=0x0) doesn't match chip count 110: reply 0x30 missing 2026-03-18T14:59:50.143239Z [ERROR] Tuner error: Disabled hashboard 3 {HB:3}: Hashchip: number of responses 0 of read_register(reg=0x0) doesn't match chip count 110: reply 0x0 missing 2026-03-22T18:19:34.170542Z [ERROR] Tuner error: Disabled hashboard 1 {HB:1}: Hashchip: number of responses 24 of read_register(reg=0x0) doesn't match chip count 110: reply 0x30 missing 2026-03-22T18:20:57.378000Z [ERROR] Tuner error: Disabled hashboard 3 {HB:3}: Hashchip: number of responses 0 of read_register(reg=0x0) doesn't match chip count 110: reply 0x0 missing 2026-03-23T00:23:00.530387Z [ERROR] Tuner error: Disabled hashboard 1 {HB:1}: Hashchip: number of responses 24 of read_register(reg=0x0) doesn't match chip count 110: reply 0x30 missing 2026-03-23T00:24:22.598938Z [ERROR] Tuner error: Disabled hashboard 3 {HB:3}: Hashchip: number of responses 0 of read_register(reg=0x0) doesn't match chip count 110: reply 0x0 missing 2026-03-10T16:26:19.415841Z [ERROR] {ERR:H1} Hashboard 1 has a problem, but this is a NoPIC miner and bosminer can't disable it individually for safety reasons 2026-03-10T16:26:19.424821Z [ERROR] Tuner error: Disabled hashboard 1 {HB:1}: Hashchip: number of responses 48 of read_register(reg=0x0) doesn't match chip count 110: reply 0x14 missing | logs_10_102_1_65_MINER-10-102-1-65.txt