## 全部异常
ip | status | ths_15m | primary_cause | secondary_causes | solutions | evidence | file
10.102.0.137 | 0算力 | 0.000000 | 算力板/芯片异常 | 风扇异常；总线/通信异常 | 建议人工复核日志并做单机排障 | 2026-03-23 00:20:04 Open miner sn file /config/sn error 2026-03-23 00:20:06 get test_loop_securely_find_asic_num failed 2026-03-23 23:27:49 Open miner sn file /config/sn error 2026-03-23 23:27:52 get test_loop_securely_find_asic_num failed "Hardware Errors": 0, "Get Failures": 0, "Remote Failures": 0, "Get Failures": 0, "Remote Failures": 0, "Get Failures": 0, "Remote Failures": 0, "Get Failures": 0, | logs_10_102_0_137_MINER-10-102-0-137.txt
10.102.0.141 | 0算力 | 0.000000 | 单链算力板故障致 SOC 停机（芯片数异常/CRC/通信） | 日志中「power off hashboard」为关断算力板动作，勿与 PSU 模块故障混淆 | 根据日志定位异常 Chain（如 find 0 asic、仅 find 部分数量、reg crc error）；断电后重插该链算力板排线与供电，做与正常链互换槽位测试以区分板卡与接口；若故障随板迁移则更换算力板；若固定在槽位则检查控制板与该槽位连线；若固件支持可尝试暂时禁用故障链仅跑健康链（注意功耗与收益） | 2026-03-23 00:26:39 Chain 2 only find 0 asic, will power off hash board 2 2026-03-23 00:26:39 ERROR_SOC_INIT: soc init failed! 2026-03-23 00:26:39 stop_mining: soc init failed! 2026-03-23 00:26:39 ****power off hashboard**** 2026-03-23 23:22:35 ****power off hashboard**** 2026-03-23 23:27:39 ****power off hashboard**** 2026-03-23 00:20:03 Open miner sn file /config/sn error 2026-03-23 00:20:05 get test_loop_securely_find_asic_num failed 2026-03-23 00:26:39 ATTENTION: Failed to find the chip on the 20 consecutive startup 2026-03-23 20:47:49 Open miner sn file /config/sn error 2026-03-23 20:47:50 get test_loop_securely_find_asic_num failed 2026-03-23 23:22:40 Open miner sn file /config/sn error | logs_10_102_0_141_MINER-10-102-0-141.txt
10.102.0.142 | 0算力 | 0.000000 | 多块算力板故障致 SOC 停机（芯片数严重不足/CRC） | 日志中「power off hashboard」为关断算力板动作，勿与 PSU 模块故障混淆 | 日志中若多条 Chain 出现「only find … asic」远低于 110，且伴随 ERROR_SOC_INIT，多为多块板同时异常；分别检查各故障链的排线、供电接口；与正常链交叉换槽位判断是板还是槽位/控制板；确认 PSU 各组输出是否稳定，但勿将「power off hashboard」误判为 PSU 本体损坏；必要时逐板更换或送修；若固件支持可尝试仅启用健康链临时恢复部分算力 | 2026-03-23 00:27:40 Chain 0 only find 0 asic, will power off hash board 0 2026-03-23 00:27:47 Chain 2 only find 0 asic, will power off hash board 2 2026-03-23 00:27:47 ERROR_SOC_INIT: soc init failed! 2026-03-23 00:27:47 stop_mining: soc init failed! 2026-03-23 00:27:47 ****power off hashboard**** 2026-03-23 20:28:29 ****power off hashboard**** 2026-03-23 20:34:23 Chain 0 only find 0 asic, will power off hash board 0 2026-03-23 20:34:31 Chain 2 only find 84 asic, will power off hash board 2 2026-03-23 20:34:31 ERROR_SOC_INIT: soc init failed! 2026-03-23 20:34:31 stop_mining: soc init failed! 2026-03-23 20:34:31 ****power off hashboard**** 2026-03-23 20:47:43 ****power off hashboard**** | logs_10_102_0_142_MINER-10-102-0-142.txt
10.102.0.146 | 0算力 | 0.000000 | 多块算力板故障致 SOC 停机（芯片数严重不足/CRC） | 日志中「power off hashboard」为关断算力板动作，勿与 PSU 模块故障混淆 | 日志中若多条 Chain 出现「only find … asic」远低于 110，且伴随 ERROR_SOC_INIT，多为多块板同时异常；分别检查各故障链的排线、供电接口；与正常链交叉换槽位判断是板还是槽位/控制板；确认 PSU 各组输出是否稳定，但勿将「power off hashboard」误判为 PSU 本体损坏；必要时逐板更换或送修；若固件支持可尝试仅启用健康链临时恢复部分算力 | 2026-03-23 00:24:45 Chain 0 only find 0 asic, will power off hash board 0 2026-03-23 00:24:49 ERROR_SOC_INIT: soc init failed! 2026-03-23 00:24:49 stop_mining: soc init failed! 2026-03-23 00:24:49 ****power off hashboard**** 2026-03-23 20:28:29 ****power off hashboard**** 2026-03-23 20:33:12 Chain 0 only find 0 asic, will power off hash board 0 2026-03-23 20:33:16 ERROR_SOC_INIT: soc init failed! 2026-03-23 20:33:16 stop_mining: soc init failed! 2026-03-23 20:33:16 ****power off hashboard**** 2026-03-23 20:47:44 ****power off hashboard**** 2026-03-23 23:22:35 ****power off hashboard**** 2026-03-23 23:27:23 Chain 0 only find 0 asic, will power off hash board 0 | logs_10_102_0_146_MINER-10-102-0-146.txt
10.102.0.150 | 0算力 | 0.000000 | 温度传感器通信失败（误报超温/温差保护停机） | 日志含 Fan check passed，可排除风扇本体故障 | 根据日志确认 fail to read tsensor / pic temp 的 chain 号，检查该链算力板排线、PIC 传感器侧连接是否松动或氧化；与正常链交叉换槽位：故障随板走则更换算力板；固定在槽位则查控制板接口与线缆；若日志中 PCB/芯片温度读数明显低于上限仍报 ERROR_TEMP，多为传感器数据异常而非真实过热；确认对应链供电稳定；固件层面勿轻易关闭温度保护，优先硬件修复或更换故障板 | 2026-03-23 00:55:00 fail to read tsensor by iic, chain: 2, slave: 76, addr: 0 2026-03-23 00:55:00 fail to read pic temp for chain 2 2026-03-23 01:17:02 fail to read tsensor by iic, chain: 2, slave: 76, addr: 0 2026-03-23 01:17:02 fail to read pic temp for chain 2 2026-03-23 01:33:02 ERROR_TEMP_TOO_HIGH: over max temp 2026-03-23 01:33:02 ****power off hashboard**** 2026-03-23 20:47:44 ****power off hashboard**** 2026-03-23 23:22:35 ****power off hashboard**** 2026-03-23 23:27:39 ****power off hashboard**** 2026-03-23 00:20:04 Open miner sn file /config/sn error 2026-03-23 00:20:06 get test_loop_securely_find_asic_num failed 2026-03-23 01:33:02 over max temp, pcb temp 89 (max 77), chip temp 104(max 95) pcb temp rise 0 chip temp rise 0, total_exit_failure 0 | logs_10_102_0_150_MINER-10-102-0-150.txt
10.102.0.151 | 0算力 | 0.000000 | 总线/通信异常 | 网络/矿池连接异常；电源异常 | 检查控制板与算力板通信线缆是否松动或损坏；排查干扰与接触不良；升级固件后复测链路稳定性 |  | logs_10_102_0_151_MINER-10-102-0-151.txt
10.102.0.152 | 0算力 | 0.000000 | 算力板/芯片异常 | 总线/通信异常；风扇异常 | 建议人工复核日志并做单机排障 | 2026-03-11 10:01:21 !!! reg crc error 2026-03-11 10:01:21 !!! reg crc error 2026-03-13 05:23:34 !!! reg crc error 2026-03-13 05:23:34 !!! reg crc error 2026-03-13 13:33:35 !!! reg crc error 2026-03-13 21:07:20 !!! reg crc error 2026-03-13 21:07:20 !!! reg crc error 2026-03-13 23:57:33 ****power off hashboard**** 2026-03-14 01:42:48 ****power off hashboard**** 2026-03-14 01:46:27 fail to read tsensor by iic, chain: 2, slave: 72, addr: 0 2026-03-14 01:46:27 fail to read pic temp for chain 2 2026-03-14 02:17:25 fail to read tsensor by iic, chain: 2, slave: 76, addr: 0 | logs_10_102_0_152_MINER-10-102-0-152.txt
10.102.0.153 | 0算力 | 0.000000 | 多块算力板故障致 SOC 停机（芯片数严重不足/CRC） | 日志中「power off hashboard」为关断算力板动作，勿与 PSU 模块故障混淆 | 日志中若多条 Chain 出现「only find … asic」远低于 110，且伴随 ERROR_SOC_INIT，多为多块板同时异常；分别检查各故障链的排线、供电接口；与正常链交叉换槽位判断是板还是槽位/控制板；确认 PSU 各组输出是否稳定，但勿将「power off hashboard」误判为 PSU 本体损坏；必要时逐板更换或送修；若固件支持可尝试仅启用健康链临时恢复部分算力 | 2026-03-23 00:24:50 Chain 1 only find 0 asic, will power off hash board 1 2026-03-23 00:24:52 ERROR_SOC_INIT: soc init failed! 2026-03-23 00:24:52 stop_mining: soc init failed! 2026-03-23 00:24:52 ****power off hashboard**** 2026-03-23 20:28:29 ****power off hashboard**** 2026-03-23 20:35:46 Chain 1 only find 0 asic, will power off hash board 1 2026-03-23 20:35:48 ERROR_SOC_INIT: soc init failed! 2026-03-23 20:35:48 stop_mining: soc init failed! 2026-03-23 20:35:48 ****power off hashboard**** 2026-03-23 20:47:43 ****power off hashboard**** 2026-03-23 23:22:35 ****power off hashboard**** 2026-03-23 23:27:39 ****power off hashboard**** | logs_10_102_0_153_MINER-10-102-0-153.txt
10.102.0.155 | 0算力 | 0.000000 | 算力板/芯片异常 | 总线/通信异常；风扇异常 | 建议人工复核日志并做单机排障 | 2026-03-12 23:11:04 !!! reg crc error 2026-03-12 23:11:04 !!! reg crc error 2026-03-13 23:57:33 ****power off hashboard**** 2026-03-14 12:22:40 ****power off hashboard**** 2026-03-14 12:57:42 ****power off hashboard**** 2026-03-15 14:33:09 !!! reg crc error 2026-03-15 16:15:04 !!! reg crc error 2026-03-16 12:57:33 ****power off hashboard**** 2026-03-16 13:32:40 ****power off hashboard**** 2026-03-16 21:42:50 ****power off hashboard**** 2026-03-16 21:57:33 ****power off hashboard**** 2026-03-16 22:22:28 ****power off hashboard**** | logs_10_102_0_155_MINER-10-102-0-155.txt
10.102.0.156 | 0算力 | 0.000000 | 算力板/芯片异常 | 总线/通信异常；风扇异常 | 建议人工复核日志并做单机排障 | 2026-03-11 01:15:22 !!! reg crc error 2026-03-12 14:46:34 !!! reg crc error 2026-03-14 01:42:48 ****power off hashboard**** 2026-03-14 12:22:40 ****power off hashboard**** 2026-03-14 12:57:42 ****power off hashboard**** 2026-03-15 05:15:30 !!! reg crc error 2026-03-15 07:42:30 !!! reg crc error 2026-03-15 09:30:05 !!! reg crc error 2026-03-15 09:30:05 !!! reg crc error 2026-03-15 15:59:46 !!! reg crc error 2026-03-16 11:01:12 !!! reg crc error 2026-03-16 12:57:33 ****power off hashboard**** | logs_10_102_0_156_MINER-10-102-0-156.txt
10.102.0.157 | 0算力 | 0.000000 | 算力板/芯片异常 | 总线/通信异常；风扇异常 | 建议人工复核日志并做单机排障 | 2026-03-16 19:37:14 !!! reg crc error 2026-03-16 19:37:14 !!! reg crc error 2026-03-16 19:37:14 !!! reg crc error 2026-03-16 19:37:14 !!! reg crc error 2026-03-16 19:37:14 !!! reg crc error 2026-03-16 19:37:30 !!! reg crc error 2026-03-16 19:37:30 !!! reg crc error 2026-03-16 19:37:30 !!! reg crc error 2026-03-16 19:37:30 !!! reg crc error 2026-03-16 19:37:30 !!! reg crc error 2026-03-16 21:42:51 ****power off hashboard**** 2026-03-16 21:57:33 ****power off hashboard**** | logs_10_102_0_157_MINER-10-102-0-157.txt
10.102.0.158 | 0算力 | 0.000000 | 限电/策略休眠（Curtailment Sleep） | 退出休眠后若仍断连，再排查矿池/网络；算力板/芯片异常 | 在 LuxOS/矿场管理端或 API 来源处确认是否下发了 curtail/sleep 或限电策略；若需恢复挖矿：将 CurtailMode 改为非 Sleep，或取消对应限电/休眠任务；退出休眠后等待矿池重连，观察 SUMMARY/DEVS 是否从 Dead 恢复为正常；若恢复后仍无算力或矿池反复断连，再单独排查网络与矿池配置 | 2026-03-23T16:11:42.206406Z [ERROR] connection dropped due to pool inactivity 2026-03-23T16:11:42.206593Z [ERROR] Stratum read failure 2026-03-23T16:11:42.207204Z [INFO] Connection closed by the server 2026-03-23T16:18:04.022935Z [INFO] Connection closed by the server 2026-03-23T16:23:04.464619Z [ERROR] connection dropped due to pool inactivity 2026-03-23T16:23:04.464846Z [ERROR] Stratum read failure 2026-03-23T16:23:04.465410Z [INFO] Connection closed by the server 2026-03-23T16:28:17.155110Z [INFO] Connection closed by the server 2026-03-23T16:34:09.438007Z [ERROR] connection dropped due to pool inactivity 2026-03-23T16:34:09.438200Z [ERROR] Stratum read failure 2026-03-23T16:34:09.438728Z [INFO] Connection closed by the server 2026-03-23T16:38:33.805566Z [INFO] Connection closed by the server | logs_10_102_0_158_MINER-10-102-0-158.txt
10.102.0.159 | 0算力 | 0.000000 | 算力板严重异常（芯片识别/通信错误，NoPIC 可能无法单禁板） | 若混有较早的 Failed to resolve，通常与当前 tuner 禁板无直接关系，以 HB 报错为主；总线/通信异常 | 关注 Tuner 报错：如 detected … chips 远超 110、unexpected revision、ERR:I1/I2，多为该板通信或硬件损坏；断电后重插故障 HB 对应算力板排线与供电；与正常板互换槽位判断是板还是接口；NoPIC 机型可能无法单独禁用故障板，整机可能无法继续挖矿，需先修复或更换该板；若混有历史 Failed to resolve，以导出时间附近 tuner/hashboard 报错为准；矿池 Alive 不等于当前无板级故障；当前日志涉及 HB:2 | 2026-03-15T17:46:37.499725Z [ERROR] {ERR:H1} Hashboard 2 has a problem, but this is a NoPIC miner and bosminer can't disable it individually for safety reasons 2026-03-15T17:46:37.508741Z [ERROR] Tuner error: Disabled hashboard 2 {HB:2}: Hashchip: number of responses 0 of read_register(reg=0x0) doesn't match chip count 110: reply 0x0 missing 2026-03-15T17:55:42.338368Z [ERROR] Tuner error: Disabled hashboard 2 {HB:2}: {ERR:I3} no chips detected on the current chain 2026-03-15T19:01:00.122053Z [ERROR] Tuner error: Disabled hashboard 2 {HB:2}: {ERR:I3} no chips detected on the current chain 2026-03-16T20:57:10.048575Z [ERROR] Tuner error: Disabled hashboard 2 {HB:2}: {ERR:I3} no chips detected on the current chain 2026-03-23T21:04:44.360710Z [ERROR] Tuner error: Disabled hashboard 2 {HB:2}: {ERR:I3} no chips detected on the current chain 2026-03-14T23:33:47.048020Z [ERROR] {ERR:H1} Hashboard 2 has a problem, but this is a NoPIC miner and bosminer can't disable it individually for safety reasons 2026-03-14T23:33:47.057959Z [ERROR] Tuner error: Disabled hashboard 2 {HB:2}: Hashchip: number of responses 0 of read_register(reg=0x0) doesn't match chip count 110: reply 0x0 missing 2026-03-14T23:35:13.548406Z [ERROR] {ERR:H1} Hashboard 2 has a problem, but this is a NoPIC miner and bosminer can't disable it individually for safety reasons 2026-03-14T23:35:13.557844Z [ERROR] Tuner error: Disabled hashboard 2 {HB:2}: Hashchip: number of responses 0 of read_register(reg=0x0) doesn't match chip count 110: reply 0x0 missing 2026-03-14T23:36:38.801923Z [ERROR] {ERR:H1} Hashboard 2 has a problem, but this is a NoPIC miner and bosminer can't disable it individually for safety reasons 2026-03-14T23:36:38.811495Z [ERROR] Tuner error: Disabled hashboard 2 {HB:2}: Hashchip: number of responses 0 of read_register(reg=0x0) doesn't match chip count 110: reply 0x0 missing | logs_10_102_0_159_MINER-10-102-0-159.txt
10.102.0.160 | 0算力 | 0.000000 | 算力板/芯片异常 | 总线/通信异常；风扇异常 | 建议人工复核日志并做单机排障 | 2026-03-11 07:36:20 !!! reg crc error 2026-03-11 07:36:20 !!! reg crc error 2026-03-12 19:48:43 !!! reg crc error 2026-03-12 19:48:43 !!! reg crc error 2026-03-12 23:40:33 !!! reg crc error 2026-03-13 19:57:15 !!! reg crc error 2026-03-13 22:25:30 !!! reg crc error 2026-03-13 22:25:30 !!! reg crc error 2026-03-14 01:42:48 ****power off hashboard**** 2026-03-14 12:22:40 ****power off hashboard**** 2026-03-14 12:57:42 ****power off hashboard**** 2026-03-14 22:34:34 !!! reg crc error | logs_10_102_0_160_MINER-10-102-0-160.txt
10.102.0.161 | 0算力 | 0.000000 | 单链算力板故障致 SOC 停机（芯片数异常/CRC/通信） | 日志中「power off hashboard」为关断算力板动作，勿与 PSU 模块故障混淆 | 根据日志定位异常 Chain（如 find 0 asic、仅 find 部分数量、reg crc error）；断电后重插该链算力板排线与供电，做与正常链互换槽位测试以区分板卡与接口；若故障随板迁移则更换算力板；若固定在槽位则检查控制板与该槽位连线；若固件支持可尝试暂时禁用故障链仅跑健康链（注意功耗与收益） | 2026-03-23 00:24:52 Chain 0 only find 90 asic, will power off hash board 0 2026-03-23 00:24:56 ERROR_SOC_INIT: soc init failed! 2026-03-23 00:24:56 stop_mining: soc init failed! 2026-03-23 00:24:56 ****power off hashboard**** 2026-03-23 23:22:35 ****power off hashboard**** 2026-03-23 23:27:39 ****power off hashboard**** 2026-03-23 00:20:05 get test_loop_securely_find_asic_num failed 2026-03-23 00:24:56 ATTENTION: Failed to find the chip on the 13 consecutive startup 2026-03-23 20:47:50 get test_loop_securely_find_asic_num failed 2026-03-23 23:22:41 get test_loop_securely_find_asic_num failed 2026-03-23 23:27:45 get test_loop_securely_find_asic_num failed "Hardware Errors": 0, | logs_10_102_0_161_MINER-10-102-0-161.txt
10.102.0.165 | 0算力 | 0.000000 | 算力板全板失效（芯片未检出/初始化失败） | 疑似供电/排线/控制板链路问题；总线/通信异常 | 断电后重新插拔控制板到三块算力板的数据排线与电源接口；重点检查 HB1/HB2/HB3 是否都出现 no chips detected 或 NoChipsDetected；交叉测试控制板与算力板，确认是控制板链路问题还是算力板损坏；检查 PSU 对算力板供电电压与负载稳定性（是否触发过流保护）；若仍失败，优先更换故障算力板或控制板；当前日志涉及 HB:1,2,3 | 2026-03-23T04:02:01.861293Z [ERROR] Tuner error: Disabled hashboard 2 {HB:2}: {ERR:I3} no chips detected on the current chain 2026-03-23T05:03:01.604508Z [ERROR] Tuner error: Disabled hashboard 2 {HB:2}: {ERR:I3} no chips detected on the current chain 2026-03-23T05:04:10.669610Z [ERROR] Tuner error: Disabled hashboard 1 {HB:1}: {ERR:I3} no chips detected on the current chain 2026-03-23T11:05:08.601607Z [ERROR] Tuner error: Disabled hashboard 2 {HB:2}: {ERR:I3} no chips detected on the current chain 2026-03-23T11:06:21.229097Z [ERROR] Tuner error: Disabled hashboard 3 {HB:3}: {ERR:I3} no chips detected on the current chain 2026-03-23T17:16:21.052141Z [ERROR] Tuner error: Disabled hashboard 2 {HB:2}: {ERR:I3} no chips detected on the current chain 2026-03-23T17:17:28.984150Z [ERROR] Tuner error: Disabled hashboard 3 {HB:3}: {ERR:I3} no chips detected on the current chain 2026-03-23T23:23:15.366422Z [ERROR] Tuner error: Disabled hashboard 1 {HB:1}: {ERR:I3} no chips detected on the current chain 2026-03-23T23:24:24.426732Z [ERROR] Tuner error: Disabled hashboard 2 {HB:2}: {ERR:I3} no chips detected on the current chain 2026-03-20T19:00:37.093224Z [ERROR] Tuner error: Disabled hashboard 2 {HB:2}: {ERR:I3} no chips detected on the current chain 2026-03-20T19:43:40.275030Z [ERROR] Tuner error: Disabled hashboard 1 {HB:1}: {ERR:I3} no chips detected on the current chain 2026-03-20T19:45:09.608596Z [ERROR] Tuner error: Disabled hashboard 2 {HB:2}: {ERR:I3} no chips detected on the current chain | logs_10_102_0_165_MINER-10-102-0-165.txt
10.102.0.166 | 0算力 | 0.000000 | 算力板严重异常（芯片识别/通信错误，NoPIC 可能无法单禁板） | 若混有较早的 Failed to resolve，通常与当前 tuner 禁板无直接关系，以 HB 报错为主；总线/通信异常 | 关注 Tuner 报错：如 detected … chips 远超 110、unexpected revision、ERR:I1/I2，多为该板通信或硬件损坏；断电后重插故障 HB 对应算力板排线与供电；与正常板互换槽位判断是板还是接口；NoPIC 机型可能无法单独禁用故障板，整机可能无法继续挖矿，需先修复或更换该板；若混有历史 Failed to resolve，以导出时间附近 tuner/hashboard 报错为准；矿池 Alive 不等于当前无板级故障；当前日志涉及 HB:2 | 2026-03-10T16:11:25.139348Z [ERROR] {ERR:H1} Hashboard 2 has a problem, but this is a NoPIC miner and bosminer can't disable it individually for safety reasons 2026-03-10T16:11:25.145632Z [ERROR] Tuner error: Disabled hashboard 2 {HB:2}: Hashchip: number of responses 108 of read_register(reg=0x0) doesn't match chip count 110: reply 0xd8 missing 2026-03-10T17:44:13.347890Z [ERROR] {ERR:H1} Hashboard 2 has a problem, but this is a NoPIC miner and bosminer can't disable it individually for safety reasons 2026-03-10T17:44:13.357253Z [ERROR] Tuner error: Disabled hashboard 2 {HB:2}: Hashchip: number of responses 50 of read_register(reg=0x0) doesn't match chip count 110: reply 0x64 missing 2026-03-10T17:45:35.445688Z [ERROR] {ERR:H1} Hashboard 2 has a problem, but this is a NoPIC miner and bosminer can't disable it individually for safety reasons 2026-03-10T17:45:35.455322Z [ERROR] Tuner error: Disabled hashboard 2 {HB:2}: Hashchip: number of responses 50 of read_register(reg=0x0) doesn't match chip count 110: reply 0x64 missing 2026-03-10T17:47:35.761275Z [ERROR] {ERR:H1} Hashboard 2 has a problem, but this is a NoPIC miner and bosminer can't disable it individually for safety reasons 2026-03-10T17:47:35.770314Z [ERROR] Tuner error: Disabled hashboard 2 {HB:2}: Hashchip: number of responses 50 of read_register(reg=0x0) doesn't match chip count 110: reply 0x64 missing 2026-03-10T17:49:09.543411Z [ERROR] {ERR:H1} Hashboard 2 has a problem, but this is a NoPIC miner and bosminer can't disable it individually for safety reasons 2026-03-10T17:49:09.556634Z [ERROR] Tuner error: Disabled hashboard 2 {HB:2}: Hashchip: number of responses 50 of read_register(reg=0x0) doesn't match chip count 110: reply 0x64 missing 2026-03-10T18:00:14.998486Z [ERROR] {ERR:H1} Hashboard 2 has a problem, but this is a NoPIC miner and bosminer can't disable it individually for safety reasons 2026-03-10T18:00:15.007496Z [ERROR] Tuner error: Disabled hashboard 2 {HB:2}: Hashchip: number of responses 51 of read_register(reg=0x0) doesn't match chip count 110: reply 0x66 missing | logs_10_102_0_166_MINER-10-102-0-166.txt
10.102.0.167 | 0算力 | 0.000000 | 算力板全板失效（芯片未检出/初始化失败） | 疑似供电/排线/控制板链路问题；网络/矿池连接异常 | 断电后重新插拔控制板到三块算力板的数据排线与电源接口；重点检查 HB1/HB2/HB3 是否都出现 no chips detected 或 NoChipsDetected；交叉测试控制板与算力板，确认是控制板链路问题还是算力板损坏；检查 PSU 对算力板供电电压与负载稳定性（是否触发过流保护）；若仍失败，优先更换故障算力板或控制板；当前日志涉及 HB:1,2 | 2026-03-15T19:00:59.536265Z [ERROR] Tuner error: Disabled hashboard 1 {HB:1}: {ERR:I3} no chips detected on the current chain 2026-03-15T19:02:11.187984Z [ERROR] Tuner error: Disabled hashboard 2 {HB:2}: {ERR:I3} no chips detected on the current chain 2026-03-16T20:57:08.393910Z [ERROR] Tuner error: Disabled hashboard 1 {HB:1}: {ERR:I3} no chips detected on the current chain 2026-03-16T20:58:20.117846Z [ERROR] Tuner error: Disabled hashboard 2 {HB:2}: {ERR:I3} no chips detected on the current chain 2026-03-18T14:58:58.079877Z [ERROR] Tuner error: Disabled hashboard 1 {HB:1}: {ERR:I3} no chips detected on the current chain 2026-03-18T15:00:10.761644Z [ERROR] Tuner error: Disabled hashboard 2 {HB:2}: {ERR:I3} no chips detected on the current chain 2026-03-22T18:19:34.711761Z [ERROR] Tuner error: Disabled hashboard 1 {HB:1}: {ERR:I3} no chips detected on the current chain 2026-03-22T18:20:55.906484Z [ERROR] Tuner error: Disabled hashboard 2 {HB:2}: {ERR:I3} no chips detected on the current chain 2026-03-23T00:23:04.518097Z [ERROR] Tuner error: Disabled hashboard 1 {HB:1}: {ERR:I3} no chips detected on the current chain 2026-03-23T00:24:29.412058Z [ERROR] Tuner error: Disabled hashboard 2 {HB:2}: {ERR:I3} no chips detected on the current chain 2026-03-23T21:04:37.089343Z [ERROR] Tuner error: Disabled hashboard 1 {HB:1}: {ERR:I3} no chips detected on the current chain 2026-03-23T21:05:48.695751Z [ERROR] Tuner error: Disabled hashboard 2 {HB:2}: {ERR:I3} no chips detected on the current chain | logs_10_102_0_167_MINER-10-102-0-167.txt
10.102.0.168 | 0算力 | 0.000000 | 算力板严重异常（芯片识别/通信错误，NoPIC 可能无法单禁板） | 若混有较早的 Failed to resolve，通常与当前 tuner 禁板无直接关系，以 HB 报错为主；总线/通信异常 | 关注 Tuner 报错：如 detected … chips 远超 110、unexpected revision、ERR:I1/I2，多为该板通信或硬件损坏；断电后重插故障 HB 对应算力板排线与供电；与正常板互换槽位判断是板还是接口；NoPIC 机型可能无法单独禁用故障板，整机可能无法继续挖矿，需先修复或更换该板；若混有历史 Failed to resolve，以导出时间附近 tuner/hashboard 报错为准；矿池 Alive 不等于当前无板级故障；当前日志涉及 HB:1,2,3 | 2026-03-20T22:23:11.630359Z [ERROR] Tuner error: {ERR:H2} Stage 8: Zero MCR on hashboards [Address(3)] 2026-03-21T04:25:00.387529Z [ERROR] Tuner error: Disabled hashboard 2 {HB:2}: {ERR:I3} no chips detected on the current chain 2026-03-21T12:46:31.141811Z [ERROR] Tuner error: Disabled hashboard 1 {HB:1}: {ERR:I2} detected 276 chips, expected maximum 110 chips on one chain 2026-03-22T00:01:09.838941Z [ERROR] Tuner error: Disabled hashboard 2 {HB:2}: {ERR:I3} no chips detected on the current chain 2026-03-22T18:18:03.833485Z [ERROR] Tuner error: Disabled hashboard 2 {HB:2}: {ERR:I3} no chips detected on the current chain 2026-03-22T18:55:03.173774Z [ERROR] Tuner error: Disabled hashboard 3 {HB:3}: {ERR:I2} detected 778 chips, expected maximum 110 chips on one chain 2026-03-22T18:58:00.752828Z [ERROR] Tuner error: {ERR:H2} Stage 13: Zero MCR on hashboards [Address(1)] 2026-03-22T19:03:48.909011Z [ERROR] Tuner error: {ERR:H2} Stage 13: Zero MCR on hashboards [Address(1)] 2026-03-22T19:16:00.917110Z [ERROR] Tuner error: Disabled hashboard 2 {HB:2}: {ERR:I3} no chips detected on the current chain 2026-03-23T00:21:24.387396Z [ERROR] Tuner error: Disabled hashboard 2 {HB:2}: {ERR:I3} no chips detected on the current chain 2026-03-23T03:46:58.286326Z [ERROR] Tuner error: Disabled hashboard 2 {HB:2}: {ERR:I3} no chips detected on the current chain 2026-03-23T05:44:09.055672Z [ERROR] Tuner error: Disabled hashboard 1 {HB:1}: {ERR:I1} unexpected revision of chip 2 (expected: 0x1366 received: 0x0) | logs_10_102_0_168_MINER-10-102-0-168.txt
10.102.0.169 | 0算力 | 0.000000 | 网络/矿池连接异常 | 总线/通信异常；电源异常 | 检查 DNS、网关、交换机端口和网线；核对矿池地址/端口并切换备用矿池；观察重连频率与拒绝率是否恢复正常；当前日志涉及 HB:1 | 2026-03-14T21:41:27.247524Z [ERROR] Tuner error: Disabled hashboard 1 {HB:1}: Hashchip: number of responses 0 of read_register(reg=0x0) doesn't match chip count 110: reply 0x0 missing 2026-03-14T22:11:40.599308Z [ERROR] Tuner error: Disabled hashboard 1 {HB:1}: Hashchip: number of responses 0 of read_register(reg=0x0) doesn't match chip count 110: reply 0x0 missing ========== errors（错误） ========== 2026-03-14T22:31:21.611500Z [ERROR] Failed to resolve ("a830bcc3.bos.braiins.com", 3336) 2026-03-14T22:31:52.652202Z [ERROR] Failed to resolve ("a830bcc3.bos.braiins.com", 3336) 2026-03-15T00:54:19.641901Z [ERROR] Failed to resolve ("a830bcc3.bos.braiins.com", 3336) 2026-03-15T08:43:19.462081Z [ERROR] Failed to resolve ("a830bcc3.bos.braiins.com", 3336) 2026-03-15T18:39:02.791527Z [ERROR] Failed to resolve ("a830bcc3.bos.braiins.com", 3336) 2026-03-15T18:39:33.837012Z [ERROR] Failed to resolve ("a830bcc3.bos.braiins.com", 3336) 2026-03-15T18:39:54.876334Z [ERROR] Failed to resolve ("a830bcc3.bos.braiins.com", 3336) 2026-03-15T18:40:41.793029Z [ERROR] Failed to resolve ("btc.poolbinance.com", 1800) 2026-03-15T18:40:42.795135Z [ERROR] Failed to resolve ("bs.poolbinance.com", 3333) | logs_10_102_0_169_MINER-10-102-0-169.txt
10.102.0.170 | 0算力 | 0.000000 | 算力板全板失效（芯片未检出/初始化失败） | 疑似供电/排线/控制板链路问题；总线/通信异常 | 断电后重新插拔控制板到三块算力板的数据排线与电源接口；重点检查 HB1/HB2/HB3 是否都出现 no chips detected 或 NoChipsDetected；交叉测试控制板与算力板，确认是控制板链路问题还是算力板损坏；检查 PSU 对算力板供电电压与负载稳定性（是否触发过流保护）；若仍失败，优先更换故障算力板或控制板；当前日志涉及 HB:1,2,3 | 2026-03-22T13:38:43.241845Z [ERROR] Tuner error: Disabled hashboard 2 {HB:2}: {ERR:I3} no chips detected on the current chain 2026-03-22T18:17:30.731426Z [ERROR] Tuner error: Disabled hashboard 1 {HB:1}: {ERR:I3} no chips detected on the current chain 2026-03-22T18:18:51.313447Z [ERROR] Tuner error: Disabled hashboard 2 {HB:2}: {ERR:I3} no chips detected on the current chain 2026-03-22T18:20:13.144719Z [ERROR] Tuner error: Disabled hashboard 3 {HB:3}: {ERR:I3} no chips detected on the current chain 2026-03-22T18:21:34.579507Z [ERROR] Tuner error: Disabled hashboard 1 {HB:1}: {ERR:I3} no chips detected on the current chain 2026-03-22T18:32:46.817218Z [ERROR] Tuner error: Disabled hashboard 1 {HB:1}: {ERR:I3} no chips detected on the current chain 2026-03-22T18:34:09.143143Z [ERROR] Tuner error: Disabled hashboard 2 {HB:2}: {ERR:I3} no chips detected on the current chain 2026-03-22T19:35:16.743489Z [ERROR] Tuner error: Disabled hashboard 1 {HB:1}: {ERR:I3} no chips detected on the current chain 2026-03-22T19:36:37.034802Z [ERROR] Tuner error: Disabled hashboard 2 {HB:2}: {ERR:I3} no chips detected on the current chain 2026-03-23T00:20:51.343565Z [ERROR] Tuner error: Disabled hashboard 1 {HB:1}: {ERR:I3} no chips detected on the current chain 2026-03-23T00:22:20.677733Z [ERROR] Tuner error: Disabled hashboard 2 {HB:2}: {ERR:I3} no chips detected on the current chain 2026-03-23T00:23:41.029552Z [ERROR] Tuner error: Disabled hashboard 3 {HB:3}: {ERR:I3} no chips detected on the current chain | logs_10_102_0_170_MINER-10-102-0-170.txt
10.102.0.171 | 0算力 | 0.000000 | 算力板严重异常（芯片识别/通信错误，NoPIC 可能无法单禁板） | 若混有较早的 Failed to resolve，通常与当前 tuner 禁板无直接关系，以 HB 报错为主；总线/通信异常 | 关注 Tuner 报错：如 detected … chips 远超 110、unexpected revision、ERR:I1/I2，多为该板通信或硬件损坏；断电后重插故障 HB 对应算力板排线与供电；与正常板互换槽位判断是板还是接口；NoPIC 机型可能无法单独禁用故障板，整机可能无法继续挖矿，需先修复或更换该板；若混有历史 Failed to resolve，以导出时间附近 tuner/hashboard 报错为准；矿池 Alive 不等于当前无板级故障；当前日志涉及 HB:1 | 2026-03-15T18:09:51.222479Z [ERROR] {ERR:H1} Hashboard 1 has a problem, but this is a NoPIC miner and bosminer can't disable it individually for safety reasons 2026-03-15T18:09:51.237056Z [ERROR] Tuner error: Disabled hashboard 1 {HB:1}: Hashchip: number of responses 0 of read_register(reg=0x0) doesn't match chip count 110: reply 0x0 missing 2026-03-15T18:11:08.440965Z [ERROR] {ERR:H1} Hashboard 1 has a problem, but this is a NoPIC miner and bosminer can't disable it individually for safety reasons 2026-03-15T18:11:08.450343Z [ERROR] Tuner error: Disabled hashboard 1 {HB:1}: Hashchip: number of responses 0 of read_register(reg=0x0) doesn't match chip count 110: reply 0x0 missing 2026-03-15T18:12:45.480463Z [ERROR] Tuner error: Disabled hashboard 1 {HB:1}: {ERR:I3} no chips detected on the current chain 2026-03-15T18:30:27.018734Z [ERROR] Tuner error: Disabled hashboard 1 {HB:1}: {ERR:I3} no chips detected on the current chain ========== errors（错误） ========== 2026-03-15T18:39:03.561807Z [ERROR] Failed to resolve ("a830bcc3.bos.braiins.com", 3336) 2026-03-15T18:39:34.606296Z [ERROR] Failed to resolve ("a830bcc3.bos.braiins.com", 3336) 2026-03-15T18:39:55.637597Z [ERROR] Failed to resolve ("a830bcc3.bos.braiins.com", 3336) 2026-03-15T18:40:46.506992Z [ERROR] Failed to resolve ("btc.poolbinance.com", 1800) 2026-03-15T18:40:47.506863Z [ERROR] Failed to resolve ("sha256.poolbinance.com", 443) | logs_10_102_0_171_MINER-10-102-0-171.txt
10.102.0.173 | 0算力 | 0.000000 | 多块算力板故障致 SOC 停机（芯片数严重不足/CRC） | 日志中「power off hashboard」为关断算力板动作，勿与 PSU 模块故障混淆；网络/矿池连接异常 | 日志中若多条 Chain 出现「only find … asic」远低于 110，且伴随 ERROR_SOC_INIT，多为多块板同时异常；分别检查各故障链的排线、供电接口；与正常链交叉换槽位判断是板还是槽位/控制板；确认 PSU 各组输出是否稳定，但勿将「power off hashboard」误判为 PSU 本体损坏；必要时逐板更换或送修；若固件支持可尝试仅启用健康链临时恢复部分算力 | 2026-03-23 00:24:36 Chain 0 only find 0 asic, will power off hash board 0 2026-03-23 00:24:36 ERROR_SOC_INIT: soc init failed! 2026-03-23 00:24:36 stop_mining: soc init failed! 2026-03-23 00:24:36 ****power off hashboard**** 2026-03-23 20:32:58 Chain 0 only find 0 asic, will power off hash board 0 2026-03-23 20:32:58 ERROR_SOC_INIT: soc init failed! 2026-03-23 20:32:58 stop_mining: soc init failed! 2026-03-23 20:32:58 ****power off hashboard**** 2026-03-23 20:47:42 ****power off hashboard**** 2026-03-23 23:22:33 ****power off hashboard**** 2026-03-23 23:27:37 ****power off hashboard**** [ 0.523250@0] clkmsr ffd18004.meson_clk_msr: failed to get msr ring reg0 | logs_10_102_0_173_MINER-10-102-0-173.txt
10.102.0.174 | 0算力 | 0.000000 | 算力板严重异常（芯片识别/通信错误，NoPIC 可能无法单禁板） | 若混有较早的 Failed to resolve，通常与当前 tuner 禁板无直接关系，以 HB 报错为主；总线/通信异常 | 关注 Tuner 报错：如 detected … chips 远超 110、unexpected revision、ERR:I1/I2，多为该板通信或硬件损坏；断电后重插故障 HB 对应算力板排线与供电；与正常板互换槽位判断是板还是接口；NoPIC 机型可能无法单独禁用故障板，整机可能无法继续挖矿，需先修复或更换该板；若混有历史 Failed to resolve，以导出时间附近 tuner/hashboard 报错为准；矿池 Alive 不等于当前无板级故障；当前日志涉及 HB:1,2,3 |  | logs_10_102_0_174_MINER-10-102-0-174.txt
10.102.0.175 | 0算力 | 0.000000 | 算力板严重异常（芯片识别/通信错误，NoPIC 可能无法单禁板） | 若混有较早的 Failed to resolve，通常与当前 tuner 禁板无直接关系，以 HB 报错为主；总线/通信异常 | 关注 Tuner 报错：如 detected … chips 远超 110、unexpected revision、ERR:I1/I2，多为该板通信或硬件损坏；断电后重插故障 HB 对应算力板排线与供电；与正常板互换槽位判断是板还是接口；NoPIC 机型可能无法单独禁用故障板，整机可能无法继续挖矿，需先修复或更换该板；若混有历史 Failed to resolve，以导出时间附近 tuner/hashboard 报错为准；矿池 Alive 不等于当前无板级故障；当前日志涉及 HB:1,3 | 2026-03-15T19:02:35.278911Z [ERROR] {ERR:H1} Hashboard 3 has a problem, but this is a NoPIC miner and bosminer can't disable it individually for safety reasons 2026-03-15T19:02:35.288506Z [ERROR] Tuner error: Disabled hashboard 3 {HB:3}: Hashchip: number of responses 89 of read_register(reg=0x0) doesn't match chip count 110: reply 0xb2 missing 2026-03-15T19:03:48.874275Z [ERROR] {ERR:H1} Hashboard 3 has a problem, but this is a NoPIC miner and bosminer can't disable it individually for safety reasons 2026-03-15T19:03:48.883593Z [ERROR] Tuner error: Disabled hashboard 3 {HB:3}: Hashchip: number of responses 89 of read_register(reg=0x0) doesn't match chip count 110: reply 0xb2 missing 2026-03-15T19:05:02.757824Z [ERROR] {ERR:H1} Hashboard 3 has a problem, but this is a NoPIC miner and bosminer can't disable it individually for safety reasons 2026-03-15T19:05:02.766973Z [ERROR] Tuner error: Disabled hashboard 3 {HB:3}: Hashchip: number of responses 89 of read_register(reg=0x0) doesn't match chip count 110: reply 0xb2 missing 2026-03-15T19:08:58.489930Z [ERROR] {ERR:H1} Hashboard 3 has a problem, but this is a NoPIC miner and bosminer can't disable it individually for safety reasons 2026-03-15T19:08:58.500371Z [ERROR] Tuner error: Disabled hashboard 3 {HB:3}: Hashchip: number of responses 89 of read_register(reg=0x0) doesn't match chip count 110: reply 0xb2 missing 2026-03-15T19:10:12.363245Z [ERROR] {ERR:H1} Hashboard 3 has a problem, but this is a NoPIC miner and bosminer can't disable it individually for safety reasons 2026-03-15T19:10:12.376133Z [ERROR] Tuner error: Disabled hashboard 3 {HB:3}: Hashchip: number of responses 89 of read_register(reg=0x0) doesn't match chip count 110: reply 0xb2 missing 2026-03-15T19:11:25.969859Z [ERROR] {ERR:H1} Hashboard 3 has a problem, but this is a NoPIC miner and bosminer can't disable it individually for safety reasons 2026-03-15T19:11:25.979166Z [ERROR] Tuner error: Disabled hashboard 3 {HB:3}: Hashchip: number of responses 89 of read_register(reg=0x0) doesn't match chip count 110: reply 0xb2 missing | logs_10_102_0_175_MINER-10-102-0-175.txt
10.102.0.177 | 0算力 | 0.000000 | 算力板严重异常（芯片识别/通信错误，NoPIC 可能无法单禁板） | 若混有较早的 Failed to resolve，通常与当前 tuner 禁板无直接关系，以 HB 报错为主；总线/通信异常 | 关注 Tuner 报错：如 detected … chips 远超 110、unexpected revision、ERR:I1/I2，多为该板通信或硬件损坏；断电后重插故障 HB 对应算力板排线与供电；与正常板互换槽位判断是板还是接口；NoPIC 机型可能无法单独禁用故障板，整机可能无法继续挖矿，需先修复或更换该板；若混有历史 Failed to resolve，以导出时间附近 tuner/hashboard 报错为准；矿池 Alive 不等于当前无板级故障；当前日志涉及 HB:3 |  | logs_10_102_0_177_MINER-10-102-0-177.txt
10.102.0.178 | 0算力 | 0.000000 | 算力板全板失效（芯片未检出/初始化失败） | 疑似供电/排线/控制板链路问题；总线/通信异常 | 断电后重新插拔控制板到三块算力板的数据排线与电源接口；重点检查 HB1/HB2/HB3 是否都出现 no chips detected 或 NoChipsDetected；交叉测试控制板与算力板，确认是控制板链路问题还是算力板损坏；检查 PSU 对算力板供电电压与负载稳定性（是否触发过流保护）；若仍失败，优先更换故障算力板或控制板；当前日志涉及 HB:1,2,3 | 2026-03-22T00:02:06.054504Z [ERROR] Tuner error: Disabled hashboard 2 {HB:2}: {ERR:I3} no chips detected on the current chain 2026-03-22T00:03:31.468751Z [ERROR] Tuner error: Disabled hashboard 3 {HB:3}: {ERR:I3} no chips detected on the current chain 2026-03-22T00:04:51.201051Z [ERROR] Tuner error: Disabled hashboard 1 {HB:1}: {ERR:I3} no chips detected on the current chain 2026-03-22T00:16:02.441585Z [ERROR] Tuner error: Disabled hashboard 1 {HB:1}: {ERR:I3} no chips detected on the current chain 2026-03-22T00:17:23.168137Z [ERROR] Tuner error: Disabled hashboard 2 {HB:2}: {ERR:I3} no chips detected on the current chain 2026-03-22T01:18:35.705313Z [ERROR] Tuner error: Disabled hashboard 1 {HB:1}: {ERR:I3} no chips detected on the current chain 2026-03-22T01:20:03.030425Z [ERROR] Tuner error: Disabled hashboard 2 {HB:2}: {ERR:I3} no chips detected on the current chain 2026-03-22T07:21:03.566750Z [ERROR] Tuner error: Disabled hashboard 1 {HB:1}: {ERR:I3} no chips detected on the current chain 2026-03-22T07:22:23.793800Z [ERROR] Tuner error: Disabled hashboard 2 {HB:2}: {ERR:I3} no chips detected on the current chain 2026-03-22T13:37:30.881230Z [ERROR] Tuner error: Disabled hashboard 1 {HB:1}: {ERR:I3} no chips detected on the current chain 2026-03-22T13:38:43.215235Z [ERROR] Tuner error: Disabled hashboard 2 {HB:2}: {ERR:I3} no chips detected on the current chain 2026-03-22T18:17:30.689609Z [ERROR] Tuner error: Disabled hashboard 1 {HB:1}: {ERR:I3} no chips detected on the current chain | logs_10_102_0_178_MINER-10-102-0-178.txt
10.102.0.180 | 0算力 | 0.000000 | 算力板部分失效（芯片数量严重不足） | 总线/通信异常；网络/矿池连接异常 | 定位异常算力板并单板测试；检查该板排线、供电及散热状态；复位或升级固件后复测芯片识别数量；若芯片长期缺失，安排维修或更换算力板；当前日志涉及 HB:3 |  | logs_10_102_0_180_MINER-10-102-0-180.txt
10.102.0.182 | 0算力 | 0.000000 | 算力板全板失效（芯片未检出/初始化失败） | 疑似供电/排线/控制板链路问题；总线/通信异常 | 断电后重新插拔控制板到三块算力板的数据排线与电源接口；重点检查 HB1/HB2/HB3 是否都出现 no chips detected 或 NoChipsDetected；交叉测试控制板与算力板，确认是控制板链路问题还是算力板损坏；检查 PSU 对算力板供电电压与负载稳定性（是否触发过流保护）；若仍失败，优先更换故障算力板或控制板；当前日志涉及 HB:1,2,3 | 2026-03-23T03:46:22.140434Z [ERROR] Tuner error: Disabled hashboard 1 {HB:1}: {ERR:I3} no chips detected on the current chain 2026-03-23T03:47:31.209422Z [ERROR] Tuner error: Disabled hashboard 2 {HB:2}: {ERR:I3} no chips detected on the current chain 2026-03-23T03:48:39.459623Z [ERROR] Tuner error: Disabled hashboard 3 {HB:3}: {ERR:I3} no chips detected on the current chain 2026-03-23T03:49:51.087957Z [ERROR] Tuner error: Disabled hashboard 1 {HB:1}: {ERR:I3} no chips detected on the current chain 2026-03-23T04:00:49.021495Z [ERROR] Tuner error: Disabled hashboard 1 {HB:1}: {ERR:I3} no chips detected on the current chain 2026-03-23T04:01:58.098014Z [ERROR] Tuner error: Disabled hashboard 2 {HB:2}: {ERR:I3} no chips detected on the current chain 2026-03-23T05:03:02.129061Z [ERROR] Tuner error: Disabled hashboard 1 {HB:1}: {ERR:I3} no chips detected on the current chain 2026-03-23T05:04:11.184491Z [ERROR] Tuner error: Disabled hashboard 2 {HB:2}: {ERR:I3} no chips detected on the current chain 2026-03-23T11:05:08.651921Z [ERROR] Tuner error: Disabled hashboard 1 {HB:1}: {ERR:I3} no chips detected on the current chain 2026-03-23T11:06:20.999998Z [ERROR] Tuner error: Disabled hashboard 2 {HB:2}: {ERR:I3} no chips detected on the current chain 2026-03-23T17:13:47.792447Z [ERROR] Tuner error: Disabled hashboard 1 {HB:1}: {ERR:I3} no chips detected on the current chain 2026-03-23T17:14:55.215179Z [ERROR] Tuner error: Disabled hashboard 2 {HB:2}: {ERR:I3} no chips detected on the current chain | logs_10_102_0_182_MINER-10-102-0-182.txt
10.102.0.183 | 0算力 | 0.000000 | 多块算力板故障致 SOC 停机（芯片数严重不足/CRC） | 日志中「power off hashboard」为关断算力板动作，勿与 PSU 模块故障混淆 | 日志中若多条 Chain 出现「only find … asic」远低于 110，且伴随 ERROR_SOC_INIT，多为多块板同时异常；分别检查各故障链的排线、供电接口；与正常链交叉换槽位判断是板还是槽位/控制板；确认 PSU 各组输出是否稳定，但勿将「power off hashboard」误判为 PSU 本体损坏；必要时逐板更换或送修；若固件支持可尝试仅启用健康链临时恢复部分算力 | 2026-03-23 00:27:33 Chain 0 only find 0 asic, will power off hash board 0 2026-03-23 00:27:40 Chain 2 only find 0 asic, will power off hash board 2 2026-03-23 00:27:40 ERROR_SOC_INIT: soc init failed! 2026-03-23 00:27:40 stop_mining: soc init failed! 2026-03-23 00:27:40 ****power off hashboard**** 2026-03-23 20:28:29 ****power off hashboard**** 2026-03-23 20:35:50 Chain 0 only find 0 asic, will power off hash board 0 2026-03-23 20:35:58 Chain 2 only find 0 asic, will power off hash board 2 2026-03-23 20:35:58 ERROR_SOC_INIT: soc init failed! 2026-03-23 20:35:58 stop_mining: soc init failed! 2026-03-23 20:35:58 ****power off hashboard**** 2026-03-23 20:47:44 ****power off hashboard**** | logs_10_102_0_183_MINER-10-102-0-183.txt
10.102.0.184 | 0算力 | 0.000000 | 算力板/芯片异常 | 总线/通信异常；风扇异常 | 建议人工复核日志并做单机排障 | 2026-03-16 09:41:20 !!! reg crc error 2026-03-16 12:57:32 ****power off hashboard**** 2026-03-16 13:32:40 ****power off hashboard**** 2026-03-16 20:27:58 !!! reg crc error 2026-03-16 20:27:58 !!! reg crc error 2026-03-16 21:42:50 ****power off hashboard**** 2026-03-16 21:57:33 ****power off hashboard**** 2026-03-16 22:22:28 ****power off hashboard**** 2026-03-17 04:27:41 ****power off hashboard**** 2026-03-18 15:35:22 !!! reg crc error 2026-03-18 15:35:22 !!! reg crc error 2026-03-20 13:38:41 !!! reg crc error | logs_10_102_0_184_MINER-10-102-0-184.txt
10.102.0.186 | 0算力 | 0.000000 | 算力板/芯片异常 | 风扇异常；总线/通信异常 | 建议人工复核日志并做单机排障 | 2026-03-16 12:57:32 ****power off hashboard**** 2026-03-16 13:32:40 ****power off hashboard**** 2026-03-16 21:42:50 ****power off hashboard**** 2026-03-16 21:57:33 ****power off hashboard**** 2026-03-16 22:22:28 ****power off hashboard**** 2026-03-17 04:27:41 ****power off hashboard**** 2026-03-18 22:34:16 !!! reg crc error 2026-03-19 18:22:57 !!! reg crc error 2026-03-20 03:21:53 !!! reg crc error 2026-03-22 04:28:17 !!! reg crc error 2026-03-23 23:27:40 ****power off hashboard**** 2026-03-15 19:08:04 get test_loop_securely_find_asic_num failed | logs_10_102_0_186_MINER-10-102-0-186.txt
10.102.0.188 | 0算力 | 0.000000 | 算力板严重异常（芯片识别/通信错误，NoPIC 可能无法单禁板） | 若混有较早的 Failed to resolve，通常与当前 tuner 禁板无直接关系，以 HB 报错为主；总线/通信异常 | 关注 Tuner 报错：如 detected … chips 远超 110、unexpected revision、ERR:I1/I2，多为该板通信或硬件损坏；断电后重插故障 HB 对应算力板排线与供电；与正常板互换槽位判断是板还是接口；NoPIC 机型可能无法单独禁用故障板，整机可能无法继续挖矿，需先修复或更换该板；若混有历史 Failed to resolve，以导出时间附近 tuner/hashboard 报错为准；矿池 Alive 不等于当前无板级故障；当前日志涉及 HB:1,2 | 2026-03-16T20:56:45.553031Z [ERROR] Tuner error: Disabled hashboard 2 {HB:2}: {ERR:I3} no chips detected on the current chain 2026-03-19T00:38:19.500182Z [ERROR] Tuner error: {ERR:H2} Stage 8: Zero MCR on hashboards [Address(3)] 2026-03-20T05:57:40.952420Z [ERROR] Tuner error: {ERR:H2} Stage 9: Zero MCR on hashboards [Address(3)] 2026-03-22T18:19:19.537402Z [ERROR] Tuner error: Disabled hashboard 2 {HB:2}: {ERR:I3} no chips detected on the current chain 2026-03-23T00:22:48.994980Z [ERROR] Tuner error: Disabled hashboard 2 {HB:2}: {ERR:I3} no chips detected on the current chain 2026-03-23T21:04:07.474298Z [ERROR] Tuner error: Disabled hashboard 2 {HB:2}: {ERR:I3} no chips detected on the current chain 2026-03-10T07:11:27.511829Z [ERROR] {ERR:H1} Hashboard 1 has a problem, but this is a NoPIC miner and bosminer can't disable it individually for safety reasons 2026-03-10T07:11:27.520770Z [ERROR] Tuner error: Disabled hashboard 1 {HB:1}: Hashchip: number of responses 29 of read_register(reg=0x0) doesn't match chip count 110: reply 0x3a missing 2026-03-10T07:12:41.742773Z [ERROR] {ERR:H1} Hashboard 1 has a problem, but this is a NoPIC miner and bosminer can't disable it individually for safety reasons 2026-03-10T07:12:41.752495Z [ERROR] Tuner error: Disabled hashboard 1 {HB:1}: Hashchip: number of responses 29 of read_register(reg=0x0) doesn't match chip count 110: reply 0x3a missing 2026-03-10T07:13:54.679641Z [ERROR] {ERR:H1} Hashboard 1 has a problem, but this is a NoPIC miner and bosminer can't disable it individually for safety reasons 2026-03-10T07:13:54.689277Z [ERROR] Tuner error: Disabled hashboard 1 {HB:1}: Hashchip: number of responses 29 of read_register(reg=0x0) doesn't match chip count 110: reply 0x3a missing | logs_10_102_0_188_MINER-10-102-0-188.txt
10.102.0.194 | 0算力 | 0.000000 | 算力板全板失效（芯片未检出/初始化失败） | 疑似供电/排线/控制板链路问题；网络/矿池连接异常 | 断电后重新插拔控制板到三块算力板的数据排线与电源接口；重点检查 HB1/HB2/HB3 是否都出现 no chips detected 或 NoChipsDetected；交叉测试控制板与算力板，确认是控制板链路问题还是算力板损坏；检查 PSU 对算力板供电电压与负载稳定性（是否触发过流保护）；若仍失败，优先更换故障算力板或控制板；当前日志涉及 HB:2,3 |  | logs_10_102_0_194_MINER-10-102-0-194.txt
10.102.0.195 | 0算力 | 0.000000 | 算力板严重异常（芯片识别/通信错误，NoPIC 可能无法单禁板） | 若混有较早的 Failed to resolve，通常与当前 tuner 禁板无直接关系，以 HB 报错为主；总线/通信异常 | 关注 Tuner 报错：如 detected … chips 远超 110、unexpected revision、ERR:I1/I2，多为该板通信或硬件损坏；断电后重插故障 HB 对应算力板排线与供电；与正常板互换槽位判断是板还是接口；NoPIC 机型可能无法单独禁用故障板，整机可能无法继续挖矿，需先修复或更换该板；若混有历史 Failed to resolve，以导出时间附近 tuner/hashboard 报错为准；矿池 Alive 不等于当前无板级故障；当前日志涉及 HB:1,2,3 | 2026-03-22T00:13:24.857456Z [ERROR] Tuner error: Disabled hashboard 3 {HB:3}: {ERR:I3} no chips detected on the current chain 2026-03-22T00:16:32.114587Z [ERROR] Tuner error: Disabled hashboard 1 {HB:1}: {ERR:I1} unexpected revision of chip 27 (expected: 0x1366 received: 0x0) 2026-03-22T00:24:03.701349Z [ERROR] Tuner error: Disabled hashboard 2 {HB:2}: {ERR:I3} no chips detected on the current chain 2026-03-22T00:40:16.501835Z [ERROR] Tuner error: Disabled hashboard 2 {HB:2}: {ERR:I3} no chips detected on the current chain 2026-03-22T00:42:56.158265Z [ERROR] Tuner error: Disabled hashboard 3 {HB:3}: {ERR:I3} no chips detected on the current chain 2026-03-22T01:52:11.921581Z [ERROR] Tuner error: Disabled hashboard 2 {HB:2}: {ERR:I3} no chips detected on the current chain 2026-03-22T01:54:24.182460Z [ERROR] Tuner error: Disabled hashboard 3 {HB:3}: {ERR:I3} no chips detected on the current chain 2026-03-22T07:55:27.407355Z [ERROR] Tuner error: Disabled hashboard 2 {HB:2}: {ERR:I3} no chips detected on the current chain 2026-03-22T07:56:46.501047Z [ERROR] Tuner error: Disabled hashboard 3 {HB:3}: {ERR:I3} no chips detected on the current chain 2026-03-22T14:10:21.934919Z [ERROR] Tuner error: Disabled hashboard 2 {HB:2}: {ERR:I3} no chips detected on the current chain 2026-03-22T18:47:16.524615Z [ERROR] Tuner error: Disabled hashboard 1 {HB:1}: {ERR:I2} detected 420 chips, expected maximum 110 chips on one chain 2026-03-22T18:48:38.858274Z [ERROR] Tuner error: Disabled hashboard 2 {HB:2}: {ERR:I3} no chips detected on the current chain | logs_10_102_0_195_MINER-10-102-0-195.txt
10.102.0.202 | 0算力 | 0.000000 | 算力板全板失效（芯片未检出/初始化失败） | 网络/矿池连接异常；总线/通信异常 | 断电后重新插拔控制板到三块算力板的数据排线与电源接口；重点检查 HB1/HB2/HB3 是否都出现 no chips detected 或 NoChipsDetected；交叉测试控制板与算力板，确认是控制板链路问题还是算力板损坏；检查 PSU 对算力板供电电压与负载稳定性（是否触发过流保护）；若仍失败，优先更换故障算力板或控制板；当前日志涉及 HB:2 | 2026-03-14T22:11:52.223383Z [ERROR] Tuner error: Disabled hashboard 2 {HB:2}: {ERR:I3} no chips detected on the current chain 2026-03-15T17:09:54.939946Z [ERROR] Tuner error: Disabled hashboard 2 {HB:2}: {ERR:I3} no chips detected on the current chain ========== errors（错误） ========== 2026-03-14T22:31:22.685920Z [ERROR] Failed to resolve ("a830bcc3.bos.braiins.com", 3336) 2026-03-14T22:31:53.730468Z [ERROR] Failed to resolve ("a830bcc3.bos.braiins.com", 3336) 2026-03-15T00:58:36.071353Z [ERROR] Failed to resolve ("a830bcc3.bos.braiins.com", 3336) 2026-03-15T03:49:27.330568Z [ERROR] Failed to resolve ("a830bcc3.bos.braiins.com", 3336) 2026-03-15T08:43:19.543535Z [ERROR] Failed to resolve ("a830bcc3.bos.braiins.com", 3336) 2026-03-15T18:39:04.072211Z [ERROR] Failed to resolve ("a830bcc3.bos.braiins.com", 3336) 2026-03-15T18:39:33.112371Z [ERROR] Failed to resolve ("a830bcc3.bos.braiins.com", 3336) 2026-03-15T18:39:54.141922Z [ERROR] Failed to resolve ("a830bcc3.bos.braiins.com", 3336) 2026-03-15T18:40:42.621869Z [ERROR] Failed to resolve ("btc.poolbinance.com", 1800) | logs_10_102_0_202_MINER-10-102-0-202.txt
10.102.0.206 | 0算力 | 0.000000 | 温度传感器通信失败（误报超温/温差保护停机） | 日志含 Fan check passed，可排除风扇本体故障；网络/矿池连接异常 | 根据日志确认 fail to read tsensor / pic temp 的 chain 号，检查该链算力板排线、PIC 传感器侧连接是否松动或氧化；与正常链交叉换槽位：故障随板走则更换算力板；固定在槽位则查控制板接口与线缆；若日志中 PCB/芯片温度读数明显低于上限仍报 ERROR_TEMP，多为传感器数据异常而非真实过热；确认对应链供电稳定；固件层面勿轻易关闭温度保护，优先硬件修复或更换故障板 | 2026-03-23 00:21:10 fail to read tsensor by iic, chain: 1, slave: 72, addr: 0 2026-03-23 00:21:10 fail to read pic temp for chain 1 2026-03-23 00:21:12 fail to read tsensor by iic, chain: 1, slave: 72, addr: 0 2026-03-23 00:21:12 fail to read pic temp for chain 1 2026-03-23 00:21:13 fail to read tsensor by iic, chain: 1, slave: 72, addr: 0 2026-03-23 00:21:13 fail to read pic temp for chain 1 2026-03-23 00:21:14 fail to read tsensor by iic, chain: 1, slave: 72, addr: 0 2026-03-23 00:21:14 fail to read pic temp for chain 1 2026-03-23 00:21:15 fail to read tsensor by iic, chain: 1, slave: 72, addr: 0 2026-03-23 00:21:15 fail to read pic temp for chain 1 2026-03-23 00:21:16 fail to read tsensor by iic, chain: 1, slave: 72, addr: 0 2026-03-23 00:21:16 fail to read pic temp for chain 1 | logs_10_102_0_206_MINER-10-102-0-206.txt
10.102.0.212 | 0算力 | 0.000000 | 算力板全板失效（芯片未检出/初始化失败） | 疑似供电/排线/控制板链路问题；网络/矿池连接异常 | 断电后重新插拔控制板到三块算力板的数据排线与电源接口；重点检查 HB1/HB2/HB3 是否都出现 no chips detected 或 NoChipsDetected；交叉测试控制板与算力板，确认是控制板链路问题还是算力板损坏；检查 PSU 对算力板供电电压与负载稳定性（是否触发过流保护）；若仍失败，优先更换故障算力板或控制板；当前日志涉及 HB:2,3 | 2026-03-15T19:01:00.457663Z [ERROR] Tuner error: Disabled hashboard 2 {HB:2}: {ERR:I3} no chips detected on the current chain 2026-03-15T19:02:12.216254Z [ERROR] Tuner error: Disabled hashboard 3 {HB:3}: {ERR:I3} no chips detected on the current chain 2026-03-16T20:56:58.677316Z [ERROR] Tuner error: Disabled hashboard 2 {HB:2}: {ERR:I3} no chips detected on the current chain 2026-03-16T20:58:12.045680Z [ERROR] Tuner error: Disabled hashboard 3 {HB:3}: {ERR:I3} no chips detected on the current chain 2026-03-22T18:19:40.767242Z [ERROR] Tuner error: Disabled hashboard 2 {HB:2}: {ERR:I3} no chips detected on the current chain 2026-03-22T18:21:07.983206Z [ERROR] Tuner error: Disabled hashboard 3 {HB:3}: {ERR:I3} no chips detected on the current chain 2026-03-23T00:23:05.794138Z [ERROR] Tuner error: Disabled hashboard 2 {HB:2}: {ERR:I3} no chips detected on the current chain 2026-03-23T00:24:27.394121Z [ERROR] Tuner error: Disabled hashboard 3 {HB:3}: {ERR:I3} no chips detected on the current chain 2026-03-23T21:04:31.070473Z [ERROR] Tuner error: Disabled hashboard 2 {HB:2}: {ERR:I3} no chips detected on the current chain 2026-03-23T21:05:44.448847Z [ERROR] Tuner error: Disabled hashboard 3 {HB:3}: {ERR:I3} no chips detected on the current chain 2026-03-13T17:02:46.392221Z [ERROR] Tuner error: {ERR:H2} Stage 1: Zero MCR on hashboards [Address(3)] 2026-03-13T17:05:18.522934Z [ERROR] Tuner error: Disabled hashboard 3 {HB:3}: {ERR:I3} no chips detected on the current chain | logs_10_102_0_212_MINER-10-102-0-212.txt
10.102.0.213 | 0算力 | 0.000000 | 算力板严重异常（芯片识别/通信错误，NoPIC 可能无法单禁板） | 若混有较早的 Failed to resolve，通常与当前 tuner 禁板无直接关系，以 HB 报错为主；总线/通信异常 | 关注 Tuner 报错：如 detected … chips 远超 110、unexpected revision、ERR:I1/I2，多为该板通信或硬件损坏；断电后重插故障 HB 对应算力板排线与供电；与正常板互换槽位判断是板还是接口；NoPIC 机型可能无法单独禁用故障板，整机可能无法继续挖矿，需先修复或更换该板；若混有历史 Failed to resolve，以导出时间附近 tuner/hashboard 报错为准；矿池 Alive 不等于当前无板级故障；当前日志涉及 HB:2,3 | 2026-03-15T19:01:02.275020Z [ERROR] Tuner error: Disabled hashboard 2 {HB:2}: {ERR:I3} no chips detected on the current chain 2026-03-15T19:02:13.953327Z [ERROR] Tuner error: Disabled hashboard 3 {HB:3}: {ERR:I3} no chips detected on the current chain 2026-03-16T20:57:03.285819Z [ERROR] Tuner error: Disabled hashboard 2 {HB:2}: {ERR:I3} no chips detected on the current chain 2026-03-16T20:58:14.983810Z [ERROR] Tuner error: Disabled hashboard 3 {HB:3}: {ERR:I3} no chips detected on the current chain 2026-03-22T18:19:38.425865Z [ERROR] Tuner error: Disabled hashboard 2 {HB:2}: {ERR:I3} no chips detected on the current chain 2026-03-22T18:21:04.703019Z [ERROR] Tuner error: Disabled hashboard 3 {HB:3}: {ERR:I3} no chips detected on the current chain 2026-03-23T00:23:09.970016Z [ERROR] Tuner error: Disabled hashboard 2 {HB:2}: {ERR:I3} no chips detected on the current chain 2026-03-23T00:24:29.530748Z [ERROR] Tuner error: Disabled hashboard 3 {HB:3}: {ERR:I3} no chips detected on the current chain 2026-03-23T21:04:38.187807Z [ERROR] Tuner error: Disabled hashboard 2 {HB:2}: {ERR:I3} no chips detected on the current chain 2026-03-23T21:05:50.059097Z [ERROR] Tuner error: Disabled hashboard 3 {HB:3}: {ERR:I3} no chips detected on the current chain 2026-03-15T03:30:48.255435Z [ERROR] {ERR:H1} Hashboard 2 has a problem, but this is a NoPIC miner and bosminer can't disable it individually for safety reasons 2026-03-15T03:30:48.265095Z [ERROR] Tuner error: Disabled hashboard 2 {HB:2}: Hashchip: number of responses 0 of read_register(reg=0x0) doesn't match chip count 110: reply 0x0 missing | logs_10_102_0_213_MINER-10-102-0-213.txt
10.102.0.214 | 0算力 | 0.000000 | 算力板全板失效（芯片未检出/初始化失败） | 疑似供电/排线/控制板链路问题；总线/通信异常 | 断电后重新插拔控制板到三块算力板的数据排线与电源接口；重点检查 HB1/HB2/HB3 是否都出现 no chips detected 或 NoChipsDetected；交叉测试控制板与算力板，确认是控制板链路问题还是算力板损坏；检查 PSU 对算力板供电电压与负载稳定性（是否触发过流保护）；若仍失败，优先更换故障算力板或控制板；当前日志涉及 HB:2,3 | 2026-03-22T13:24:12.997125Z [ERROR] Tuner error: Disabled hashboard 3 {HB:3}: {ERR:I3} no chips detected on the current chain 2026-03-22T18:17:30.982172Z [ERROR] Tuner error: Disabled hashboard 2 {HB:2}: {ERR:I3} no chips detected on the current chain 2026-03-22T18:18:50.808055Z [ERROR] Tuner error: Disabled hashboard 3 {HB:3}: {ERR:I3} no chips detected on the current chain 2026-03-22T18:20:35.509313Z [ERROR] Tuner error: {ERR:H2} Stage 1: Zero MCR on hashboards [Address(1)] 2026-03-22T18:21:44.031119Z [ERROR] Tuner error: {ERR:H2} Stage 1: Zero MCR on hashboards [Address(1)] 2026-03-22T18:33:00.344452Z [ERROR] Tuner error: Disabled hashboard 2 {HB:2}: {ERR:I3} no chips detected on the current chain 2026-03-22T18:34:22.274216Z [ERROR] Tuner error: Disabled hashboard 3 {HB:3}: {ERR:I3} no chips detected on the current chain 2026-03-22T19:35:37.066958Z [ERROR] Tuner error: Disabled hashboard 2 {HB:2}: {ERR:I3} no chips detected on the current chain 2026-03-22T19:36:57.524587Z [ERROR] Tuner error: Disabled hashboard 3 {HB:3}: {ERR:I3} no chips detected on the current chain 2026-03-23T00:20:54.190891Z [ERROR] Tuner error: Disabled hashboard 2 {HB:2}: {ERR:I3} no chips detected on the current chain 2026-03-23T00:22:21.030075Z [ERROR] Tuner error: Disabled hashboard 3 {HB:3}: {ERR:I3} no chips detected on the current chain 2026-03-23T00:33:16.074342Z [ERROR] Tuner error: {ERR:H2} Stage 9: Zero MCR on hashboards [Address(1)] | logs_10_102_0_214_MINER-10-102-0-214.txt
10.102.0.215 | 0算力 | 0.000000 | 算力板全板失效（芯片未检出/初始化失败） | 疑似供电/排线/控制板链路问题；网络/矿池连接异常 | 断电后重新插拔控制板到三块算力板的数据排线与电源接口；重点检查 HB1/HB2/HB3 是否都出现 no chips detected 或 NoChipsDetected；交叉测试控制板与算力板，确认是控制板链路问题还是算力板损坏；检查 PSU 对算力板供电电压与负载稳定性（是否触发过流保护）；若仍失败，优先更换故障算力板或控制板；当前日志涉及 HB:1,2 | 2026-03-19T15:45:11.041842Z [ERROR] Tuner error: Disabled hashboard 1 {HB:1}: {ERR:I3} no chips detected on the current chain 2026-03-19T15:46:18.907493Z [ERROR] Tuner error: Disabled hashboard 2 {HB:2}: {ERR:I3} no chips detected on the current chain 2026-03-19T16:47:50.751899Z [ERROR] Tuner error: Disabled hashboard 1 {HB:1}: {ERR:I3} no chips detected on the current chain 2026-03-19T16:49:06.650273Z [ERROR] Tuner error: Disabled hashboard 2 {HB:2}: {ERR:I3} no chips detected on the current chain 2026-03-19T22:50:49.888025Z [ERROR] Tuner error: Disabled hashboard 1 {HB:1}: {ERR:I3} no chips detected on the current chain 2026-03-19T22:52:49.722759Z [ERROR] Tuner error: Disabled hashboard 2 {HB:2}: {ERR:I3} no chips detected on the current chain 2026-03-20T04:54:24.079393Z [ERROR] Tuner error: Disabled hashboard 1 {HB:1}: {ERR:I3} no chips detected on the current chain 2026-03-20T04:55:32.071320Z [ERROR] Tuner error: Disabled hashboard 2 {HB:2}: {ERR:I3} no chips detected on the current chain 2026-03-20T11:24:16.795122Z [ERROR] Tuner error: Disabled hashboard 1 {HB:1}: {ERR:I3} no chips detected on the current chain 2026-03-20T11:25:57.257032Z [ERROR] Tuner error: Disabled hashboard 2 {HB:2}: {ERR:I3} no chips detected on the current chain 2026-03-20T17:27:43.297297Z [ERROR] Tuner error: Disabled hashboard 1 {HB:1}: {ERR:I3} no chips detected on the current chain 2026-03-20T17:29:50.659199Z [ERROR] Tuner error: Disabled hashboard 2 {HB:2}: {ERR:I3} no chips detected on the current chain | logs_10_102_0_215_MINER-10-102-0-215.txt
10.102.0.217 | 0算力 | 0.000000 | 算力板严重异常（芯片识别/通信错误，NoPIC 可能无法单禁板） | 若混有较早的 Failed to resolve，通常与当前 tuner 禁板无直接关系，以 HB 报错为主；总线/通信异常 | 关注 Tuner 报错：如 detected … chips 远超 110、unexpected revision、ERR:I1/I2，多为该板通信或硬件损坏；断电后重插故障 HB 对应算力板排线与供电；与正常板互换槽位判断是板还是接口；NoPIC 机型可能无法单独禁用故障板，整机可能无法继续挖矿，需先修复或更换该板；若混有历史 Failed to resolve，以导出时间附近 tuner/hashboard 报错为准；矿池 Alive 不等于当前无板级故障；当前日志涉及 HB:1,2 | 2026-03-22T18:19:42.827515Z [ERROR] Tuner error: Disabled hashboard 1 {HB:1}: {ERR:I3} no chips detected on the current chain 2026-03-22T18:21:06.015477Z [ERROR] Tuner error: Disabled hashboard 2 {HB:2}: {ERR:I3} no chips detected on the current chain 2026-03-23T00:23:10.076436Z [ERROR] Tuner error: Disabled hashboard 1 {HB:1}: {ERR:I3} no chips detected on the current chain 2026-03-23T00:24:43.366813Z [ERROR] Tuner error: Disabled hashboard 2 {HB:2}: {ERR:I3} no chips detected on the current chain 2026-03-23T21:04:34.937282Z [ERROR] Tuner error: Disabled hashboard 1 {HB:1}: {ERR:I3} no chips detected on the current chain 2026-03-23T21:05:46.772477Z [ERROR] Tuner error: Disabled hashboard 2 {HB:2}: {ERR:I3} no chips detected on the current chain 2026-03-14T22:09:27.134476Z [ERROR] Tuner error: Disabled hashboard 1 {HB:1}: Hashchip: number of responses 0 of read_register(reg=0x0) doesn't match chip count 110: reply 0x0 missing 2026-03-14T22:10:51.978510Z [ERROR] {ERR:H1} Hashboard 1 has a problem, but this is a NoPIC miner and bosminer can't disable it individually for safety reasons 2026-03-14T22:10:51.988291Z [ERROR] Tuner error: Disabled hashboard 1 {HB:1}: Hashchip: number of responses 0 of read_register(reg=0x0) doesn't match chip count 110: reply 0x0 missing 2026-03-14T22:13:18.871268Z [ERROR] {ERR:H1} Hashboard 1 has a problem, but this is a NoPIC miner and bosminer can't disable it individually for safety reasons 2026-03-14T22:13:18.880681Z [ERROR] Tuner error: Disabled hashboard 1 {HB:1}: Hashchip: number of responses 0 of read_register(reg=0x0) doesn't match chip count 110: reply 0x0 missing 2026-03-14T22:14:41.832678Z [ERROR] {ERR:H1} Hashboard 1 has a problem, but this is a NoPIC miner and bosminer can't disable it individually for safety reasons | logs_10_102_0_217_MINER-10-102-0-217.txt
10.102.0.219 | 0算力 | 0.000000 | 算力板全板失效（芯片未检出/初始化失败） | 疑似供电/排线/控制板链路问题；总线/通信异常 | 断电后重新插拔控制板到三块算力板的数据排线与电源接口；重点检查 HB1/HB2/HB3 是否都出现 no chips detected 或 NoChipsDetected；交叉测试控制板与算力板，确认是控制板链路问题还是算力板损坏；检查 PSU 对算力板供电电压与负载稳定性（是否触发过流保护）；若仍失败，优先更换故障算力板或控制板；当前日志涉及 HB:1,2 | 2026-03-22T18:22:41.004304Z [ERROR] Tuner error: {ERR:H2} Stage 9: Zero MCR on hashboards [Address(3)] 2026-03-22T18:30:48.565867Z [ERROR] Tuner error: {ERR:H2} Stage 9: Zero MCR on hashboards [Address(3)] 2026-03-22T18:36:08.404547Z [ERROR] Tuner error: {ERR:H2} Stage 9: Zero MCR on hashboards [Address(3)] 2026-03-22T18:48:03.329254Z [ERROR] Tuner error: Disabled hashboard 1 {HB:1}: {ERR:I3} no chips detected on the current chain 2026-03-22T18:54:21.959964Z [ERROR] Tuner error: {ERR:H2} Stage 9: Zero MCR on hashboards [Address(3)] 2026-03-22T19:56:13.714453Z [ERROR] Tuner error: Disabled hashboard 1 {HB:1}: {ERR:I3} no chips detected on the current chain 2026-03-22T20:02:45.654971Z [ERROR] Tuner error: {ERR:H2} Stage 9: Zero MCR on hashboards [Address(3)] 2026-03-23T00:21:16.306557Z [ERROR] Tuner error: Disabled hashboard 1 {HB:1}: {ERR:I3} no chips detected on the current chain 2026-03-23T00:27:02.606084Z [ERROR] Tuner error: {ERR:H2} Stage 9: Zero MCR on hashboards [Address(3)] 2026-03-23T00:31:02.208368Z [ERROR] Tuner error: {ERR:H2} Stage 9: Zero MCR on hashboards [Address(3)] 2026-03-23T00:40:15.368205Z [ERROR] Tuner error: {ERR:H2} Stage 9: Zero MCR on hashboards [Address(3)] 2026-03-23T00:51:50.285517Z [ERROR] Tuner error: Disabled hashboard 1 {HB:1}: {ERR:I3} no chips detected on the current chain | logs_10_102_0_219_MINER-10-102-0-219.txt
10.102.0.221 | 0算力 | 0.000000 | 限电/策略休眠（Curtailment Sleep） | 退出休眠后若仍断连，再排查矿池/网络；算力板/芯片异常 | 在 LuxOS/矿场管理端或 API 来源处确认是否下发了 curtail/sleep 或限电策略；若需恢复挖矿：将 CurtailMode 改为非 Sleep，或取消对应限电/休眠任务；退出休眠后等待矿池重连，观察 SUMMARY/DEVS 是否从 Dead 恢复为正常；若恢复后仍无算力或矿池反复断连，再单独排查网络与矿池配置 | 2026-03-23T21:02:13.456954Z [ERROR] Initialization of hashboard failed 2026-03-23T21:02:13.562275Z [WARN] Rebooting board; automatic start scheduled [enumeration_reboot, 1/5 - asic enumeration failure] 2026-03-23T21:02:14.454683Z [ERROR] Initialization of hashboard failed 2026-03-23T21:02:14.473737Z [WARN] Rebooting board; automatic start scheduled [enumeration_reboot, 1/5 - asic enumeration failure] 2026-03-23T21:02:20.354578Z [ERROR] Initialization of hashboard failed 2026-03-23T21:02:20.443896Z [WARN] Rebooting board; automatic start scheduled [enumeration_reboot, 2/5 - asic enumeration failure] 2026-03-23T21:02:20.854614Z [ERROR] Initialization of hashboard failed 2026-03-23T21:02:20.952216Z [WARN] Rebooting board; automatic start scheduled [enumeration_reboot, 2/5 - asic enumeration failure] 2026-03-23T21:02:26.854593Z [ERROR] Initialization of hashboard failed 2026-03-23T21:02:26.916041Z [WARN] Rebooting board; automatic start scheduled [enumeration_reboot, 3/5 - asic enumeration failure] 2026-03-23T21:02:27.554618Z [ERROR] Initialization of hashboard failed 2026-03-23T21:02:27.625157Z [WARN] Rebooting board; automatic start scheduled [enumeration_reboot, 3/5 - asic enumeration failure] | logs_10_102_0_221_MINER-10-102-0-221.txt
10.102.0.222 | 0算力 | 0.000000 | 限电/策略休眠（Curtailment Sleep） | 退出休眠后若仍断连，再排查矿池/网络；算力板/芯片异常 | 在 LuxOS/矿场管理端或 API 来源处确认是否下发了 curtail/sleep 或限电策略；若需恢复挖矿：将 CurtailMode 改为非 Sleep，或取消对应限电/休眠任务；退出休眠后等待矿池重连，观察 SUMMARY/DEVS 是否从 Dead 恢复为正常；若恢复后仍无算力或矿池反复断连，再单独排查网络与矿池配置 | 2026-03-23T21:02:14.028280Z [ERROR] Initialization of hashboard failed 2026-03-23T21:02:14.131452Z [WARN] Rebooting board; automatic start scheduled [enumeration_reboot, 1/5 - asic enumeration failure] 2026-03-23T21:02:21.029931Z [ERROR] Initialization of hashboard failed 2026-03-23T21:02:21.105653Z [WARN] Rebooting board; automatic start scheduled [enumeration_reboot, 2/5 - asic enumeration failure] 2026-03-23T21:02:27.558017Z [ERROR] Initialization of hashboard failed 2026-03-23T21:02:27.576728Z [WARN] Rebooting board; automatic start scheduled [enumeration_reboot, 3/5 - asic enumeration failure] 2026-03-23T21:02:33.957949Z [ERROR] Initialization of hashboard failed 2026-03-23T21:02:34.048760Z [WARN] Rebooting board; automatic start scheduled [enumeration_reboot, 4/5 - asic enumeration failure] 2026-03-23T21:02:40.557955Z [ERROR] Initialization of hashboard failed 2026-03-23T21:02:40.622808Z [WARN] Switching off the board; no automatic start scheduled, this board will remain offline [enumeration_reboot, 5/5 - asic enumeration failure] 2026-03-23T23:27:23.468920Z [INFO] Received API command: curtail, params=7aWkpzZd,sleep 2026-03-23T23:27:23.487050Z [INFO] Skipping group connection due to curtailment | logs_10_102_0_222_MINER-10-102-0-222.txt
10.102.0.223 | 0算力 | 0.000000 | 限电/策略休眠（Curtailment Sleep） | 退出休眠后若仍断连，再排查矿池/网络；算力板/芯片异常 | 在 LuxOS/矿场管理端或 API 来源处确认是否下发了 curtail/sleep 或限电策略；若需恢复挖矿：将 CurtailMode 改为非 Sleep，或取消对应限电/休眠任务；退出休眠后等待矿池重连，观察 SUMMARY/DEVS 是否从 Dead 恢复为正常；若恢复后仍无算力或矿池反复断连，再单独排查网络与矿池配置 | [FAIL] (3): FAN3 [FAIL] (3): FAN3 [FAIL] (3): FAN3 [FAIL] (3): FAN3 [FAIL] (3): FAN3 [FAIL] (3): FAN3 [FAIL] (3): FAN3 [FAIL] (3): FAN3 [FAIL] (3): FAN3 [FAIL] (3): FAN3 [FAIL] (3): FAN3 2026-03-23T16:18:32.987677Z [ERROR] Error reading chip PLL | logs_10_102_0_223_MINER-10-102-0-223.txt
10.102.0.224 | 0算力 | 0.000000 | 算力板全板失效（芯片未检出/初始化失败） | 总线/通信异常；网络/矿池连接异常 | 断电后重新插拔控制板到三块算力板的数据排线与电源接口；重点检查 HB1/HB2/HB3 是否都出现 no chips detected 或 NoChipsDetected；交叉测试控制板与算力板，确认是控制板链路问题还是算力板损坏；检查 PSU 对算力板供电电压与负载稳定性（是否触发过流保护）；若仍失败，优先更换故障算力板或控制板；当前日志涉及 HB:1 |  | logs_10_102_0_224_MINER-10-102-0-224.txt
10.102.0.225 | 0算力 | 0.000000 | 算力板严重异常（芯片识别/通信错误，NoPIC 可能无法单禁板） | 若混有较早的 Failed to resolve，通常与当前 tuner 禁板无直接关系，以 HB 报错为主；总线/通信异常 | 关注 Tuner 报错：如 detected … chips 远超 110、unexpected revision、ERR:I1/I2，多为该板通信或硬件损坏；断电后重插故障 HB 对应算力板排线与供电；与正常板互换槽位判断是板还是接口；NoPIC 机型可能无法单独禁用故障板，整机可能无法继续挖矿，需先修复或更换该板；若混有历史 Failed to resolve，以导出时间附近 tuner/hashboard 报错为准；矿池 Alive 不等于当前无板级故障；当前日志涉及 HB:3 | 2026-03-15T19:00:59.645618Z [ERROR] Tuner error: Disabled hashboard 3 {HB:3}: {ERR:I3} no chips detected on the current chain 2026-03-16T20:57:07.499177Z [ERROR] Tuner error: Disabled hashboard 3 {HB:3}: {ERR:I3} no chips detected on the current chain ========== errors（错误） ========== 2026-03-15T18:40:43.640325Z [ERROR] Failed to resolve ("sha256.poolbinance.com", 443) 2026-03-15T18:40:43.637550Z [ERROR] Failed to resolve ("bs.poolbinance.com", 3333) 2026-03-15T18:41:03.680844Z [ERROR] Failed to resolve ("btc.poolbinance.com", 1800) 2026-03-15T18:41:04.679116Z [ERROR] Failed to resolve ("bs.poolbinance.com", 3333) 2026-03-15T18:41:14.695379Z [ERROR] Failed to resolve ("sha256.poolbinance.com", 443) 2026-03-15T18:41:35.605358Z [ERROR] Failed to resolve ("btc.poolbinance.com", 1800) 2026-03-15T18:41:36.612228Z [ERROR] Failed to resolve ("sha256.poolbinance.com", 443) 2026-03-15T18:41:36.623193Z [ERROR] Failed to resolve ("bs.poolbinance.com", 3333) 2026-03-15T18:41:56.641055Z [ERROR] Failed to resolve ("btc.poolbinance.com", 1800) | logs_10_102_0_225_MINER-10-102-0-225.txt
10.102.0.226 | 0算力 | 0.000000 | 算力板严重异常（芯片识别/通信错误，NoPIC 可能无法单禁板） | 若混有较早的 Failed to resolve，通常与当前 tuner 禁板无直接关系，以 HB 报错为主；总线/通信异常 | 关注 Tuner 报错：如 detected … chips 远超 110、unexpected revision、ERR:I1/I2，多为该板通信或硬件损坏；断电后重插故障 HB 对应算力板排线与供电；与正常板互换槽位判断是板还是接口；NoPIC 机型可能无法单独禁用故障板，整机可能无法继续挖矿，需先修复或更换该板；若混有历史 Failed to resolve，以导出时间附近 tuner/hashboard 报错为准；矿池 Alive 不等于当前无板级故障；当前日志涉及 HB:1,2 | 2026-03-16T20:57:05.284114Z [ERROR] Tuner error: Disabled hashboard 1 {HB:1}: {ERR:I1} unexpected revision of chip 16 (expected: 0x1366 received: 0x0) 2026-03-16T20:58:13.191542Z [ERROR] Tuner error: Disabled hashboard 2 {HB:2}: Hashchip: number of responses 0 of read_register(reg=0x0) doesn't match chip count 110: reply 0x0 missing 2026-03-23T21:04:47.308048Z [ERROR] Tuner error: Disabled hashboard 1 {HB:1}: Hashchip: number of responses 44 of read_register(reg=0x0) doesn't match chip count 110: reply 0x58 missing 2026-03-23T21:05:55.471119Z [ERROR] Tuner error: Disabled hashboard 2 {HB:2}: Hashchip: number of responses 0 of read_register(reg=0x0) doesn't match chip count 110: reply 0x0 missing 2026-03-10T04:24:19.518882Z [ERROR] Tuner error: Disabled hashboard 1 {HB:1}: Hashchip: number of responses 7 of read_register(reg=0x14) doesn't match chip count 110: reply 0xe missing 2026-03-10T04:25:28.606801Z [ERROR] Tuner error: Disabled hashboard 2 {HB:2}: Hashchip: number of responses 0 of read_register(reg=0x0) doesn't match chip count 110: reply 0x0 missing ========== errors（错误） ========== 2026-03-15T18:39:34.067803Z [ERROR] Failed to resolve ("a830bcc3.bos.braiins.com", 3336) 2026-03-15T18:39:55.093571Z [ERROR] Failed to resolve ("a830bcc3.bos.braiins.com", 3336) 2026-03-15T18:42:16.681882Z [ERROR] Failed to resolve ("a830bcc3.bos.braiins.com", 3336) 2026-03-15T18:43:01.330491Z [ERROR] Failed to resolve ("btc.poolbinance.com", 1800) 2026-03-15T18:43:02.331513Z [ERROR] Failed to resolve ("bs.poolbinance.com", 3333) | logs_10_102_0_226_MINER-10-102-0-226.txt
10.102.0.227 | 0算力 | 0.000000 | 算力板全板失效（芯片未检出/初始化失败） | 疑似供电/排线/控制板链路问题；网络/矿池连接异常 | 断电后重新插拔控制板到三块算力板的数据排线与电源接口；重点检查 HB1/HB2/HB3 是否都出现 no chips detected 或 NoChipsDetected；交叉测试控制板与算力板，确认是控制板链路问题还是算力板损坏；检查 PSU 对算力板供电电压与负载稳定性（是否触发过流保护）；若仍失败，优先更换故障算力板或控制板；当前日志涉及 HB:2,3 | 2026-03-22T18:19:35.869221Z [ERROR] Tuner error: Disabled hashboard 2 {HB:2}: {ERR:I3} no chips detected on the current chain 2026-03-22T18:21:03.091287Z [ERROR] Tuner error: Disabled hashboard 3 {HB:3}: {ERR:I3} no chips detected on the current chain 2026-03-23T00:23:04.629360Z [ERROR] Tuner error: Disabled hashboard 2 {HB:2}: {ERR:I3} no chips detected on the current chain 2026-03-23T00:24:36.386716Z [ERROR] Tuner error: Disabled hashboard 3 {HB:3}: {ERR:I3} no chips detected on the current chain 2026-03-23T21:04:35.735155Z [ERROR] Tuner error: Disabled hashboard 2 {HB:2}: {ERR:I3} no chips detected on the current chain 2026-03-23T21:05:47.378724Z [ERROR] Tuner error: Disabled hashboard 3 {HB:3}: {ERR:I3} no chips detected on the current chain 2026-03-15T18:25:26.330390Z [ERROR] Tuner error: Disabled hashboard 2 {HB:2}: {ERR:I3} no chips detected on the current chain 2026-03-15T18:26:45.436149Z [ERROR] Tuner error: Disabled hashboard 3 {HB:3}: {ERR:I3} no chips detected on the current chain 2026-03-15T18:29:20.627859Z [ERROR] Tuner error: Disabled hashboard 2 {HB:2}: {ERR:I3} no chips detected on the current chain 2026-03-15T18:31:28.533518Z [ERROR] Tuner error: Disabled hashboard 3 {HB:3}: {ERR:I3} no chips detected on the current chain ========== errors（错误） ========== 2026-03-19T21:55:20.322906Z [ERROR] Failed to resolve ("a830bcc3.bos.braiins.com", 3336) | logs_10_102_0_227_MINER-10-102-0-227.txt
10.102.0.228 | 0算力 | 0.000000 | 限电/策略休眠（Curtailment Sleep） | 退出休眠后若仍断连，再排查矿池/网络；算力板/芯片异常 | 在 LuxOS/矿场管理端或 API 来源处确认是否下发了 curtail/sleep 或限电策略；若需恢复挖矿：将 CurtailMode 改为非 Sleep，或取消对应限电/休眠任务；退出休眠后等待矿池重连，观察 SUMMARY/DEVS 是否从 Dead 恢复为正常；若恢复后仍无算力或矿池反复断连，再单独排查网络与矿池配置 | 2026-03-23T21:02:13.398451Z [ERROR] Initialization of hashboard failed 2026-03-23T21:02:13.480901Z [WARN] Rebooting board; automatic start scheduled [enumeration_reboot, 1/5 - asic enumeration failure] 2026-03-23T21:02:13.856690Z [ERROR] Initialization of hashboard failed 2026-03-23T21:02:13.887558Z [WARN] Rebooting board; automatic start scheduled [enumeration_reboot, 1/5 - asic enumeration failure] 2026-03-23T21:02:19.896051Z [ERROR] Initialization of hashboard failed 2026-03-23T21:02:19.955205Z [WARN] Rebooting board; automatic start scheduled [enumeration_reboot, 2/5 - asic enumeration failure] 2026-03-23T21:02:20.360133Z [ERROR] Initialization of hashboard failed 2026-03-23T21:02:20.361632Z [WARN] Rebooting board; automatic start scheduled [enumeration_reboot, 2/5 - asic enumeration failure] 2026-03-23T21:02:26.396092Z [ERROR] Initialization of hashboard failed 2026-03-23T21:02:26.434063Z [WARN] Rebooting board; automatic start scheduled [enumeration_reboot, 3/5 - asic enumeration failure] 2026-03-23T21:02:26.960138Z [ERROR] Initialization of hashboard failed 2026-03-23T21:02:27.041154Z [WARN] Rebooting board; automatic start scheduled [enumeration_reboot, 3/5 - asic enumeration failure] | logs_10_102_0_228_MINER-10-102-0-228.txt
10.102.0.229 | 0算力 | 0.000000 | 限电/策略休眠（Curtailment Sleep） | 退出休眠后若仍断连，再排查矿池/网络；算力板/芯片异常 | 在 LuxOS/矿场管理端或 API 来源处确认是否下发了 curtail/sleep 或限电策略；若需恢复挖矿：将 CurtailMode 改为非 Sleep，或取消对应限电/休眠任务；退出休眠后等待矿池重连，观察 SUMMARY/DEVS 是否从 Dead 恢复为正常；若恢复后仍无算力或矿池反复断连，再单独排查网络与矿池配置 | 2026-03-23T21:02:13.944120Z [ERROR] Initialization of hashboard failed 2026-03-23T21:02:13.992438Z [WARN] Rebooting board; automatic start scheduled [enumeration_reboot, 1/5 - asic enumeration failure] 2026-03-23T21:02:20.443490Z [ERROR] Initialization of hashboard failed 2026-03-23T21:02:20.464741Z [WARN] Rebooting board; automatic start scheduled [enumeration_reboot, 2/5 - asic enumeration failure] 2026-03-23T21:02:26.943528Z [ERROR] Initialization of hashboard failed 2026-03-23T21:02:27.045461Z [WARN] Rebooting board; automatic start scheduled [enumeration_reboot, 3/5 - asic enumeration failure] 2026-03-23T21:02:33.463507Z [ERROR] Initialization of hashboard failed 2026-03-23T21:02:33.521986Z [WARN] Rebooting board; automatic start scheduled [enumeration_reboot, 4/5 - asic enumeration failure] 2026-03-23T21:02:40.063501Z [ERROR] Initialization of hashboard failed 2026-03-23T21:02:40.104437Z [WARN] Switching off the board; no automatic start scheduled, this board will remain offline [enumeration_reboot, 5/5 - asic enumeration failure] 2026-03-23T23:27:23.307083Z [INFO] Received API command: curtail, params=L0ugWbkz,sleep 2026-03-23T23:27:23.321384Z [INFO] Skipping group connection due to curtailment | logs_10_102_0_229_MINER-10-102-0-229.txt
10.102.0.236 | 0算力 | 0.000000 | 限电/策略休眠（Curtailment Sleep） | 退出休眠后若仍断连，再排查矿池/网络；算力板/芯片异常 | 在 LuxOS/矿场管理端或 API 来源处确认是否下发了 curtail/sleep 或限电策略；若需恢复挖矿：将 CurtailMode 改为非 Sleep，或取消对应限电/休眠任务；退出休眠后等待矿池重连，观察 SUMMARY/DEVS 是否从 Dead 恢复为正常；若恢复后仍无算力或矿池反复断连，再单独排查网络与矿池配置 | 2026-03-23T21:02:13.981602Z [ERROR] Initialization of hashboard failed 2026-03-23T21:02:14.054826Z [WARN] Rebooting board; automatic start scheduled [enumeration_reboot, 1/5 - asic enumeration failure] 2026-03-23T21:02:14.959254Z [ERROR] Initialization of hashboard failed 2026-03-23T21:02:14.965283Z [WARN] Rebooting board; automatic start scheduled [enumeration_reboot, 1/5 - asic enumeration failure] 2026-03-23T21:02:20.483206Z [ERROR] Initialization of hashboard failed 2026-03-23T21:02:20.537362Z [WARN] Rebooting board; automatic start scheduled [enumeration_reboot, 2/5 - asic enumeration failure] 2026-03-23T21:02:21.459208Z [ERROR] Initialization of hashboard failed 2026-03-23T21:02:21.548721Z [WARN] Rebooting board; automatic start scheduled [enumeration_reboot, 2/5 - asic enumeration failure] 2026-03-23T21:02:26.983212Z [ERROR] Initialization of hashboard failed 2026-03-23T21:02:27.018316Z [WARN] Rebooting board; automatic start scheduled [enumeration_reboot, 3/5 - asic enumeration failure] 2026-03-23T21:02:28.063333Z [ERROR] Initialization of hashboard failed 2026-03-23T21:02:28.131804Z [WARN] Rebooting board; automatic start scheduled [enumeration_reboot, 3/5 - asic enumeration failure] | logs_10_102_0_236_MINER-10-102-0-236.txt
10.102.0.237 | 0算力 | 0.000000 | 算力板严重异常（芯片识别/通信错误，NoPIC 可能无法单禁板） | 若混有较早的 Failed to resolve，通常与当前 tuner 禁板无直接关系，以 HB 报错为主；总线/通信异常 | 关注 Tuner 报错：如 detected … chips 远超 110、unexpected revision、ERR:I1/I2，多为该板通信或硬件损坏；断电后重插故障 HB 对应算力板排线与供电；与正常板互换槽位判断是板还是接口；NoPIC 机型可能无法单独禁用故障板，整机可能无法继续挖矿，需先修复或更换该板；若混有历史 Failed to resolve，以导出时间附近 tuner/hashboard 报错为准；矿池 Alive 不等于当前无板级故障；当前日志涉及 HB:1,3 | 2026-03-23T13:25:15.270296Z [ERROR] Tuner error: {ERR:H2} Stage 8: Zero MCR on hashboards [Address(3)] 2026-03-23T13:37:09.913038Z [ERROR] Tuner error: Disabled hashboard 1 {HB:1}: {ERR:I3} no chips detected on the current chain 2026-03-23T18:48:35.256603Z [ERROR] Tuner error: {ERR:H2} Stage 9: Zero MCR on hashboards [Address(3)] 2026-03-23T21:03:28.793017Z [ERROR] Tuner error: Disabled hashboard 1 {HB:1}: {ERR:I3} no chips detected on the current chain 2026-03-23T22:02:57.530178Z [ERROR] Tuner error: Stage Some(8): restart: Disabled hashboard 3 {HB:3}: {ERR:I2} detected 127 chips, expected maximum 110 chips on one chain 2026-03-23T22:14:26.776086Z [ERROR] Tuner error: {ERR:H2} Stage 13: Zero MCR on hashboards [Address(2)] 2026-03-23T22:47:14.327899Z [ERROR] Tuner error: {ERR:H2} Stage 9: Zero MCR on hashboards [Address(2)] 2026-03-23T22:59:12.048111Z [ERROR] Tuner error: Disabled hashboard 1 {HB:1}: {ERR:I3} no chips detected on the current chain 2026-03-19T23:58:28.012176Z [ERROR] Tuner error: Disabled hashboard 1 {HB:1}: {ERR:I3} no chips detected on the current chain 2026-03-20T02:41:08.621115Z [ERROR] Tuner error: {ERR:H2} Stage 9: Zero MCR on hashboards [Address(3)] 2026-03-20T03:06:59.232388Z [ERROR] Tuner error: Stage Some(8): restart: Disabled hashboard 3 {HB:3}: {ERR:I2} detected 153 chips, expected maximum 110 chips on one chain 2026-03-20T03:31:36.842481Z [ERROR] Tuner error: {ERR:H2} Stage 9: Zero MCR on hashboards [Address(2)] | logs_10_102_0_237_MINER-10-102-0-237.txt
10.102.0.241 | 0算力 | 0.000000 | 算力板全板失效（芯片未检出/初始化失败） | 疑似供电/排线/控制板链路问题；总线/通信异常 | 断电后重新插拔控制板到三块算力板的数据排线与电源接口；重点检查 HB1/HB2/HB3 是否都出现 no chips detected 或 NoChipsDetected；交叉测试控制板与算力板，确认是控制板链路问题还是算力板损坏；检查 PSU 对算力板供电电压与负载稳定性（是否触发过流保护）；若仍失败，优先更换故障算力板或控制板；当前日志涉及 HB:1,3 | 2026-03-22T18:21:04.966159Z [ERROR] Tuner error: Disabled hashboard 3 {HB:3}: {ERR:I3} no chips detected on the current chain 2026-03-23T00:23:05.734460Z [ERROR] Tuner error: Disabled hashboard 1 {HB:1}: {ERR:I3} no chips detected on the current chain 2026-03-23T01:05:45.470825Z [ERROR] Tuner error: Stage Some(8): restart: Disabled hashboard 3 {HB:3}: {ERR:I3} no chips detected on the current chain 2026-03-23T21:04:36.676773Z [ERROR] Tuner error: Disabled hashboard 1 {HB:1}: {ERR:I3} no chips detected on the current chain 2026-03-23T22:07:08.665249Z [ERROR] Tuner error: Stage Some(8): restart: Disabled hashboard 3 {HB:3}: {ERR:I3} no chips detected on the current chain 2026-03-15T18:25:22.579214Z [ERROR] Tuner error: Disabled hashboard 3 {HB:3}: {ERR:I3} no chips detected on the current chain 2026-03-15T18:30:35.443680Z [ERROR] Tuner error: Disabled hashboard 3 {HB:3}: {ERR:I3} no chips detected on the current chain ========== errors（错误） ========== 2026-03-15T18:33:15.288744Z [ERROR] Monitor task declared miner shutdown due to a failure requiring user attention: Shutdown: {ERR:T1} temperature 85 is above DANGEROUS; miner will be paused 2026-03-15T18:33:28.903105Z [ERROR] Miner was shut down and is now paused due to Shutdown: {ERR:T1} temperature 85 is above DANGEROUS 2026-03-15T18:39:03.355688Z [ERROR] Failed to resolve ("a830bcc3.bos.braiins.com", 3336) 2026-03-15T18:39:34.404142Z [ERROR] Failed to resolve ("a830bcc3.bos.braiins.com", 3336) | logs_10_102_0_241_MINER-10-102-0-241.txt
10.102.0.242 | 0算力 | 0.000000 | 算力板严重异常（芯片识别/通信错误，NoPIC 可能无法单禁板） | 若混有较早的 Failed to resolve，通常与当前 tuner 禁板无直接关系，以 HB 报错为主；总线/通信异常 | 关注 Tuner 报错：如 detected … chips 远超 110、unexpected revision、ERR:I1/I2，多为该板通信或硬件损坏；断电后重插故障 HB 对应算力板排线与供电；与正常板互换槽位判断是板还是接口；NoPIC 机型可能无法单独禁用故障板，整机可能无法继续挖矿，需先修复或更换该板；若混有历史 Failed to resolve，以导出时间附近 tuner/hashboard 报错为准；矿池 Alive 不等于当前无板级故障；当前日志涉及 HB:2,3 | 2026-03-15T19:01:16.187852Z [ERROR] Tuner error: Disabled hashboard 3 {HB:3}: {ERR:I3} no chips detected on the current chain 2026-03-16T20:57:04.561784Z [ERROR] Tuner error: Disabled hashboard 3 {HB:3}: {ERR:I3} no chips detected on the current chain 2026-03-23T00:23:12.252260Z [ERROR] Tuner error: Disabled hashboard 3 {HB:3}: {ERR:I3} no chips detected on the current chain 2026-03-23T21:04:36.999308Z [ERROR] Tuner error: Disabled hashboard 3 {HB:3}: {ERR:I3} no chips detected on the current chain 2026-03-10T04:25:42.056844Z [ERROR] {ERR:H1} Hashboard 3 has a problem, but this is a NoPIC miner and bosminer can't disable it individually for safety reasons 2026-03-10T04:25:42.070991Z [ERROR] Tuner error: Disabled hashboard 3 {HB:3}: Hashchip: number of responses 0 of read_register(reg=0x0) doesn't match chip count 110: reply 0x0 missing 2026-03-10T04:26:55.885964Z [ERROR] {ERR:H1} Hashboard 3 has a problem, but this is a NoPIC miner and bosminer can't disable it individually for safety reasons 2026-03-10T04:26:55.895324Z [ERROR] Tuner error: Disabled hashboard 3 {HB:3}: Hashchip: number of responses 0 of read_register(reg=0x0) doesn't match chip count 110: reply 0x0 missing 2026-03-10T04:28:13.036441Z [ERROR] {ERR:H1} Hashboard 3 has a problem, but this is a NoPIC miner and bosminer can't disable it individually for safety reasons 2026-03-10T04:28:13.045726Z [ERROR] Tuner error: Disabled hashboard 3 {HB:3}: Hashchip: number of responses 0 of read_register(reg=0x0) doesn't match chip count 110: reply 0x0 missing 2026-03-10T04:29:27.507459Z [ERROR] {ERR:H1} Hashboard 3 has a problem, but this is a NoPIC miner and bosminer can't disable it individually for safety reasons 2026-03-10T04:29:27.517094Z [ERROR] Tuner error: Disabled hashboard 3 {HB:3}: Hashchip: number of responses 0 of read_register(reg=0x0) doesn't match chip count 110: reply 0x0 missing | logs_10_102_0_242_MINER-10-102-0-242.txt
10.102.0.244 | 0算力 | 0.000000 | 算力板全板失效（芯片未检出/初始化失败） | 总线/通信异常；网络/矿池连接异常 | 断电后重新插拔控制板到三块算力板的数据排线与电源接口；重点检查 HB1/HB2/HB3 是否都出现 no chips detected 或 NoChipsDetected；交叉测试控制板与算力板，确认是控制板链路问题还是算力板损坏；检查 PSU 对算力板供电电压与负载稳定性（是否触发过流保护）；若仍失败，优先更换故障算力板或控制板；当前日志涉及 HB:1 | 2026-03-15T18:25:17.700389Z [ERROR] Tuner error: Disabled hashboard 1 {HB:1}: {ERR:I3} no chips detected on the current chain 2026-03-15T18:30:30.323950Z [ERROR] Tuner error: Disabled hashboard 1 {HB:1}: {ERR:I3} no chips detected on the current chain ========== errors（错误） ========== 2026-03-15T18:39:03.472679Z [ERROR] Failed to resolve ("a830bcc3.bos.braiins.com", 3336) 2026-03-15T18:39:34.518358Z [ERROR] Failed to resolve ("a830bcc3.bos.braiins.com", 3336) 2026-03-15T18:39:55.543360Z [ERROR] Failed to resolve ("a830bcc3.bos.braiins.com", 3336) 2026-03-15T18:40:47.973045Z [ERROR] Failed to resolve ("btc.poolbinance.com", 1800) 2026-03-15T18:40:48.977468Z [ERROR] Failed to resolve ("bs.poolbinance.com", 3333) 2026-03-15T18:40:48.986402Z [ERROR] Failed to resolve ("sha256.poolbinance.com", 443) 2026-03-15T18:41:09.008881Z [ERROR] Failed to resolve ("btc.poolbinance.com", 1800) 2026-03-15T18:41:11.009146Z [ERROR] Failed to resolve ("bs.poolbinance.com", 3333) 2026-03-15T18:41:20.021173Z [ERROR] Failed to resolve ("sha256.poolbinance.com", 443) | logs_10_102_0_244_MINER-10-102-0-244.txt
10.102.0.249 | 0算力 | 0.000000 | 算力板全板失效（芯片未检出/初始化失败） | 总线/通信异常；网络/矿池连接异常 | 断电后重新插拔控制板到三块算力板的数据排线与电源接口；重点检查 HB1/HB2/HB3 是否都出现 no chips detected 或 NoChipsDetected；交叉测试控制板与算力板，确认是控制板链路问题还是算力板损坏；检查 PSU 对算力板供电电压与负载稳定性（是否触发过流保护）；若仍失败，优先更换故障算力板或控制板；当前日志涉及 HB:3 | 2026-03-15T19:01:17.641906Z [ERROR] Tuner error: Disabled hashboard 3 {HB:3}: {ERR:I3} no chips detected on the current chain 2026-03-16T20:57:03.257644Z [ERROR] Tuner error: Disabled hashboard 3 {HB:3}: {ERR:I3} no chips detected on the current chain 2026-03-23T00:23:10.922410Z [ERROR] Tuner error: Disabled hashboard 3 {HB:3}: {ERR:I3} no chips detected on the current chain 2026-03-23T21:04:36.117892Z [ERROR] Tuner error: Disabled hashboard 3 {HB:3}: {ERR:I3} no chips detected on the current chain 2026-03-10T22:11:43.902929Z [ERROR] Tuner error: Disabled hashboard 3 {HB:3}: {ERR:I3} no chips detected on the current chain 2026-03-13T17:00:46.350058Z [ERROR] Tuner error: Disabled hashboard 3 {HB:3}: {ERR:I3} no chips detected on the current chain 2026-03-14T22:11:41.915460Z [ERROR] Tuner error: Disabled hashboard 3 {HB:3}: {ERR:I3} no chips detected on the current chain 2026-03-15T17:09:45.769727Z [ERROR] Tuner error: Disabled hashboard 3 {HB:3}: {ERR:I3} no chips detected on the current chain ========== errors（错误） ========== 2026-03-15T18:57:29.199277Z [ERROR] Failed to resolve ("btc.poolbinance.com", 1800) 2026-03-15T18:57:31.205711Z [ERROR] Failed to resolve ("bs.poolbinance.com", 3333) 2026-03-19T21:54:49.504098Z [ERROR] Failed to resolve ("a830bcc3.bos.braiins.com", 3336) | logs_10_102_0_249_MINER-10-102-0-249.txt
10.102.1.13 | 0算力 | 0.000000 | 算力板严重异常（芯片识别/通信错误，NoPIC 可能无法单禁板） | 若混有较早的 Failed to resolve，通常与当前 tuner 禁板无直接关系，以 HB 报错为主；总线/通信异常 | 关注 Tuner 报错：如 detected … chips 远超 110、unexpected revision、ERR:I1/I2，多为该板通信或硬件损坏；断电后重插故障 HB 对应算力板排线与供电；与正常板互换槽位判断是板还是接口；NoPIC 机型可能无法单独禁用故障板，整机可能无法继续挖矿，需先修复或更换该板；若混有历史 Failed to resolve，以导出时间附近 tuner/hashboard 报错为准；矿池 Alive 不等于当前无板级故障；当前日志涉及 HB:1,3 | 2026-03-23T21:05:41.753938Z [ERROR] Tuner error: Disabled hashboard 3 {HB:3}: {ERR:I1} unexpected revision of chip 42 (expected: 0x1366 received: 0x702) ========== errors（错误） ========== 2026-03-15T18:39:03.020331Z [ERROR] Failed to resolve ("a830bcc3.bos.braiins.com", 3336) 2026-03-15T18:39:34.062119Z [ERROR] Failed to resolve ("a830bcc3.bos.braiins.com", 3336) 2026-03-15T18:39:55.089200Z [ERROR] Failed to resolve ("a830bcc3.bos.braiins.com", 3336) 2026-03-15T18:40:43.616039Z [ERROR] Failed to resolve ("btc.poolbinance.com", 1800) 2026-03-15T18:40:44.621757Z [ERROR] Failed to resolve ("sha256.poolbinance.com", 443) 2026-03-15T18:40:44.618881Z [ERROR] Failed to resolve ("bs.poolbinance.com", 3333) 2026-03-15T18:41:05.646543Z [ERROR] Failed to resolve ("btc.poolbinance.com", 1800) 2026-03-15T18:41:06.644614Z [ERROR] Failed to resolve ("bs.poolbinance.com", 3333) 2026-03-15T18:41:15.659262Z [ERROR] Failed to resolve ("sha256.poolbinance.com", 443) 2026-03-15T18:41:37.509897Z [ERROR] Failed to resolve ("btc.poolbinance.com", 1800) | logs_10_102_1_13_MINER-10-102-1-13.txt
10.102.1.14 | 0算力 | 0.000000 | 算力板严重异常（芯片识别/通信错误，NoPIC 可能无法单禁板） | 若混有较早的 Failed to resolve，通常与当前 tuner 禁板无直接关系，以 HB 报错为主；总线/通信异常 | 关注 Tuner 报错：如 detected … chips 远超 110、unexpected revision、ERR:I1/I2，多为该板通信或硬件损坏；断电后重插故障 HB 对应算力板排线与供电；与正常板互换槽位判断是板还是接口；NoPIC 机型可能无法单独禁用故障板，整机可能无法继续挖矿，需先修复或更换该板；若混有历史 Failed to resolve，以导出时间附近 tuner/hashboard 报错为准；矿池 Alive 不等于当前无板级故障；当前日志涉及 HB:1,2,3 | 2026-03-20T11:25:09.269297Z [ERROR] Tuner error: Disabled hashboard 1 {HB:1}: {ERR:I3} no chips detected on the current chain 2026-03-20T19:44:12.459571Z [ERROR] Tuner error: Disabled hashboard 1 {HB:1}: {ERR:I3} no chips detected on the current chain 2026-03-21T05:22:51.948793Z [ERROR] Tuner error: Disabled hashboard 2 {HB:2}: {ERR:I3} no chips detected on the current chain 2026-03-21T05:24:52.431930Z [ERROR] Tuner error: Disabled hashboard 3 {HB:3}: {ERR:I3} no chips detected on the current chain 2026-03-21T05:26:33.214554Z [ERROR] Tuner error: Disabled hashboard 1 {HB:1}: {ERR:I3} no chips detected on the current chain 2026-03-21T19:21:26.102486Z [ERROR] Tuner error: Disabled hashboard 2 {HB:2}: {ERR:I1} unexpected revision of chip 19 (expected: 0x1366 received: 0x1b) 2026-03-21T19:23:52.449727Z [ERROR] Tuner error: Disabled hashboard 3 {HB:3}: {ERR:I3} no chips detected on the current chain 2026-03-21T19:26:41.097827Z [ERROR] Tuner error: Disabled hashboard 1 {HB:1}: {ERR:I3} no chips detected on the current chain 2026-03-21T20:22:37.774880Z [ERROR] Tuner error: Disabled hashboard 2 {HB:2}: {ERR:I1} unexpected revision of chip 28 (expected: 0x1366 received: 0x0) 2026-03-21T20:34:19.216071Z [ERROR] Tuner error: Disabled hashboard 1 {HB:1}: {ERR:I3} no chips detected on the current chain 2026-03-21T20:40:06.477224Z [ERROR] Tuner error: Disabled hashboard 2 {HB:2}: {ERR:I2} detected 2747 chips, expected maximum 110 chips on one chain 2026-03-21T21:41:52.461226Z [ERROR] Tuner error: Disabled hashboard 1 {HB:1}: {ERR:I3} no chips detected on the current chain | logs_10_102_1_14_MINER-10-102-1-14.txt
10.102.1.15 | 0算力 | 0.000000 | 总线/通信异常 | 网络/矿池连接异常；电源异常 | 检查控制板与算力板通信线缆是否松动或损坏；排查干扰与接触不良；升级固件后复测链路稳定性 | 2026-03-18T17:54:00.937982Z [ERROR] Tuner error: {ERR:H2} Stage 1: Zero MCR on hashboards [Address(1), Address(2), Address(3)] 2026-03-18T18:55:18.481056Z [ERROR] Tuner error: {ERR:H2} Stage 1: Zero MCR on hashboards [Address(1), Address(2), Address(3)] 2026-03-18T18:56:25.097835Z [ERROR] Tuner error: {ERR:H2} Stage 1: Zero MCR on hashboards [Address(1), Address(2), Address(3)] 2026-03-18T23:03:26.920605Z [ERROR] Tuner error: {ERR:H2} Stage 1: Zero MCR on hashboards [Address(1), Address(2), Address(3)] 2026-03-18T23:04:54.229520Z [ERROR] Tuner error: {ERR:H2} Stage 1: Zero MCR on hashboards [Address(1), Address(2), Address(3)] 2026-03-18T23:06:13.101503Z [ERROR] Tuner error: {ERR:H2} Stage 1: Zero MCR on hashboards [Address(1), Address(2), Address(3)] 2026-03-18T23:08:04.229360Z [ERROR] Tuner error: {ERR:H2} Stage 1: Zero MCR on hashboards [Address(1), Address(2), Address(3)] 2026-03-18T23:19:29.624242Z [ERROR] Tuner error: {ERR:H2} Stage 1: Zero MCR on hashboards [Address(1), Address(2), Address(3)] 2026-03-18T23:20:44.598917Z [ERROR] Tuner error: {ERR:H2} Stage 1: Zero MCR on hashboards [Address(1), Address(2), Address(3)] 2026-03-19T00:21:44.240174Z [ERROR] Tuner error: {ERR:H2} Stage 1: Zero MCR on hashboards [Address(1), Address(2), Address(3)] 2026-03-19T00:22:50.883144Z [ERROR] Tuner error: {ERR:H2} Stage 1: Zero MCR on hashboards [Address(1), Address(2), Address(3)] 2026-03-19T06:23:46.426767Z [ERROR] Tuner error: {ERR:H2} Stage 1: Zero MCR on hashboards [Address(1), Address(2), Address(3)] | logs_10_102_1_15_MINER-10-102-1-15.txt
10.102.1.17 | 0算力 | 0.000000 | 算力板严重异常（芯片识别/通信错误，NoPIC 可能无法单禁板） | 若混有较早的 Failed to resolve，通常与当前 tuner 禁板无直接关系，以 HB 报错为主；总线/通信异常 | 关注 Tuner 报错：如 detected … chips 远超 110、unexpected revision、ERR:I1/I2，多为该板通信或硬件损坏；断电后重插故障 HB 对应算力板排线与供电；与正常板互换槽位判断是板还是接口；NoPIC 机型可能无法单独禁用故障板，整机可能无法继续挖矿，需先修复或更换该板；若混有历史 Failed to resolve，以导出时间附近 tuner/hashboard 报错为准；矿池 Alive 不等于当前无板级故障；当前日志涉及 HB:1,3 | 2026-03-22T10:35:35.700532Z [ERROR] Tuner error: Disabled hashboard 3 {HB:3}: {ERR:I3} no chips detected on the current chain 2026-03-22T11:48:34.972023Z [ERROR] Tuner error: Disabled hashboard 1 {HB:1}: {ERR:I3} no chips detected on the current chain 2026-03-22T11:49:42.892048Z [ERROR] Tuner error: Disabled hashboard 3 {HB:3}: {ERR:I3} no chips detected on the current chain 2026-03-22T17:50:54.945843Z [ERROR] Tuner error: Disabled hashboard 1 {HB:1}: {ERR:I3} no chips detected on the current chain 2026-03-22T17:52:48.885737Z [ERROR] Tuner error: Disabled hashboard 3 {HB:3}: {ERR:I3} no chips detected on the current chain 2026-03-22T18:17:30.426482Z [ERROR] Tuner error: Disabled hashboard 1 {HB:1}: {ERR:I3} no chips detected on the current chain 2026-03-22T18:18:53.101695Z [ERROR] Tuner error: Disabled hashboard 3 {HB:3}: {ERR:I3} no chips detected on the current chain 2026-03-23T00:21:47.428388Z [ERROR] Tuner error: Disabled hashboard 1 {HB:1}: {ERR:I3} no chips detected on the current chain 2026-03-23T00:23:39.042567Z [ERROR] Tuner error: Disabled hashboard 3 {HB:3}: {ERR:I3} no chips detected on the current chain 2026-03-23T03:47:06.320446Z [ERROR] Tuner error: Disabled hashboard 1 {HB:1}: {ERR:I3} no chips detected on the current chain 2026-03-23T03:48:17.146031Z [ERROR] Tuner error: Disabled hashboard 3 {HB:3}: {ERR:I3} no chips detected on the current chain 2026-03-23T19:06:21.314335Z [ERROR] Tuner error: {ERR:H2} Stage 1: Zero MCR on hashboards [Address(2)] | logs_10_102_1_17_MINER-10-102-1-17.txt
10.102.1.18 | 0算力 | 0.000000 | 多块算力板故障致 SOC 停机（芯片数严重不足/CRC） | 日志中「power off hashboard」为关断算力板动作，勿与 PSU 模块故障混淆 | 日志中若多条 Chain 出现「only find … asic」远低于 110，且伴随 ERROR_SOC_INIT，多为多块板同时异常；分别检查各故障链的排线、供电接口；与正常链交叉换槽位判断是板还是槽位/控制板；确认 PSU 各组输出是否稳定，但勿将「power off hashboard」误判为 PSU 本体损坏；必要时逐板更换或送修；若固件支持可尝试仅启用健康链临时恢复部分算力 | 2026-03-23 00:27:27 Chain 0 only find 24 asic, will power off hash board 0 2026-03-23 00:27:35 Chain 2 only find 52 asic, will power off hash board 2 2026-03-23 00:27:35 ERROR_SOC_INIT: soc init failed! 2026-03-23 00:27:35 stop_mining: soc init failed! 2026-03-23 00:27:35 ****power off hashboard**** 2026-03-23 20:32:55 !!! reg crc error 2026-03-23 20:32:58 Chain 0 only find 18 asic, will power off hash board 0 2026-03-23 20:33:06 Chain 2 only find 50 asic, will power off hash board 2 2026-03-23 20:33:06 ERROR_SOC_INIT: soc init failed! 2026-03-23 20:33:06 stop_mining: soc init failed! 2026-03-23 20:33:06 ****power off hashboard**** 2026-03-23 20:47:43 ****power off hashboard**** | logs_10_102_1_18_MINER-10-102-1-18.txt
10.102.1.19 | 0算力 | 0.000000 | 算力板全板失效（芯片未检出/初始化失败） | 总线/通信异常；网络/矿池连接异常 | 断电后重新插拔控制板到三块算力板的数据排线与电源接口；重点检查 HB1/HB2/HB3 是否都出现 no chips detected 或 NoChipsDetected；交叉测试控制板与算力板，确认是控制板链路问题还是算力板损坏；检查 PSU 对算力板供电电压与负载稳定性（是否触发过流保护）；若仍失败，优先更换故障算力板或控制板；当前日志涉及 HB:2 | 2026-03-14T22:15:10.371642Z [ERROR] Tuner error: {ERR:H2} Stage 1: Zero MCR on hashboards [Address(3)] 2026-03-15T17:10:29.940045Z [ERROR] Tuner error: Disabled hashboard 2 {HB:2}: {ERR:I3} no chips detected on the current chain ========== errors（错误） ========== 2026-03-15T00:54:20.222892Z [ERROR] Failed to resolve ("a830bcc3.bos.braiins.com", 3336) 2026-03-15T03:49:26.156235Z [ERROR] Failed to resolve ("a830bcc3.bos.braiins.com", 3336) 2026-03-15T08:43:19.682643Z [ERROR] Failed to resolve ("a830bcc3.bos.braiins.com", 3336) 2026-03-15T08:43:40.715432Z [ERROR] Failed to resolve ("a830bcc3.bos.braiins.com", 3336) 2026-03-15T18:39:02.963871Z [ERROR] Failed to resolve ("a830bcc3.bos.braiins.com", 3336) 2026-03-15T18:39:34.006188Z [ERROR] Failed to resolve ("a830bcc3.bos.braiins.com", 3336) 2026-03-15T18:39:55.032433Z [ERROR] Failed to resolve ("a830bcc3.bos.braiins.com", 3336) 2026-03-15T18:40:41.838574Z [ERROR] Failed to resolve ("btc.poolbinance.com", 1800) 2026-03-15T18:40:42.841291Z [ERROR] Failed to resolve ("bs.poolbinance.com", 3333) | logs_10_102_1_19_MINER-10-102-1-19.txt
10.102.1.1 | 0算力 | 0.000000 | 算力板部分失效（芯片数量严重不足） | 总线/通信异常；网络/矿池连接异常 | 定位异常算力板并单板测试；检查该板排线、供电及散热状态；复位或升级固件后复测芯片识别数量；若芯片长期缺失，安排维修或更换算力板 |  | logs_10_102_1_1_MINER-10-102-1-1.txt
10.102.1.21 | 0算力 | 0.000000 | 算力板严重异常（芯片识别/通信错误，NoPIC 可能无法单禁板） | 若混有较早的 Failed to resolve，通常与当前 tuner 禁板无直接关系，以 HB 报错为主；总线/通信异常 | 关注 Tuner 报错：如 detected … chips 远超 110、unexpected revision、ERR:I1/I2，多为该板通信或硬件损坏；断电后重插故障 HB 对应算力板排线与供电；与正常板互换槽位判断是板还是接口；NoPIC 机型可能无法单独禁用故障板，整机可能无法继续挖矿，需先修复或更换该板；若混有历史 Failed to resolve，以导出时间附近 tuner/hashboard 报错为准；矿池 Alive 不等于当前无板级故障；当前日志涉及 HB:1 | 2026-03-23T00:23:19.915546Z [ERROR] Tuner error: Disabled hashboard 1 {HB:1}: {ERR:I3} no chips detected on the current chain 2026-03-23T21:04:41.696676Z [ERROR] Tuner error: Disabled hashboard 1 {HB:1}: {ERR:I3} no chips detected on the current chain 2026-03-15T18:25:29.272445Z [ERROR] {ERR:H1} Hashboard 1 has a problem, but this is a NoPIC miner and bosminer can't disable it individually for safety reasons 2026-03-15T18:25:29.286561Z [ERROR] Tuner error: Disabled hashboard 1 {HB:1}: Hashchip: number of responses 0 of read_register(reg=0x0) doesn't match chip count 110: reply 0x0 missing 2026-03-15T18:26:46.410543Z [ERROR] {ERR:H1} Hashboard 1 has a problem, but this is a NoPIC miner and bosminer can't disable it individually for safety reasons 2026-03-15T18:26:46.419920Z [ERROR] Tuner error: Disabled hashboard 1 {HB:1}: Hashchip: number of responses 0 of read_register(reg=0x0) doesn't match chip count 110: reply 0x0 missing 2026-03-15T18:29:10.810330Z [ERROR] {ERR:H1} Hashboard 1 has a problem, but this is a NoPIC miner and bosminer can't disable it individually for safety reasons 2026-03-15T18:29:10.820082Z [ERROR] Tuner error: Disabled hashboard 1 {HB:1}: Hashchip: number of responses 0 of read_register(reg=0x0) doesn't match chip count 110: reply 0x0 missing 2026-03-15T18:30:36.037787Z [ERROR] {ERR:H1} Hashboard 1 has a problem, but this is a NoPIC miner and bosminer can't disable it individually for safety reasons 2026-03-15T18:30:36.046781Z [ERROR] Tuner error: Disabled hashboard 1 {HB:1}: Hashchip: number of responses 0 of read_register(reg=0x0) doesn't match chip count 110: reply 0x0 missing 2026-03-15T18:32:07.265898Z [ERROR] Tuner error: Disabled hashboard 1 {HB:1}: {ERR:I3} no chips detected on the current chain ========== errors（错误） ========== | logs_10_102_1_21_MINER-10-102-1-21.txt
10.102.1.22 | 0算力 | 0.000000 | 算力板全板失效（芯片未检出/初始化失败） | 疑似供电/排线/控制板链路问题；网络/矿池连接异常 | 断电后重新插拔控制板到三块算力板的数据排线与电源接口；重点检查 HB1/HB2/HB3 是否都出现 no chips detected 或 NoChipsDetected；交叉测试控制板与算力板，确认是控制板链路问题还是算力板损坏；检查 PSU 对算力板供电电压与负载稳定性（是否触发过流保护）；若仍失败，优先更换故障算力板或控制板；当前日志涉及 HB:1,3 | 2026-03-23T00:24:24.347836Z [ERROR] Tuner error: Disabled hashboard 3 {HB:3}: {ERR:I3} no chips detected on the current chain ========== errors（错误） ========== 2026-03-23T15:10:58.443373Z [ERROR] Failed to resolve ("a830bcc3.bos.braiins.com", 3336) 2026-03-23T15:11:29.488971Z [ERROR] Failed to resolve ("a830bcc3.bos.braiins.com", 3336) 2026-03-23T15:11:50.518245Z [ERROR] Failed to resolve ("a830bcc3.bos.braiins.com", 3336) 2026-03-23T15:12:24.566810Z [ERROR] Failed to resolve ("a830bcc3.bos.braiins.com", 3336) 2026-03-23T15:12:39.286324Z [ERROR] Failed to resolve ("btc.poolbinance.com", 1800) 2026-03-23T15:12:40.290253Z [ERROR] Failed to resolve ("bs.poolbinance.com", 3333) 2026-03-23T15:12:40.290804Z [ERROR] Failed to resolve ("sha256.poolbinance.com", 443) 2026-03-23T15:13:00.317674Z [ERROR] Failed to resolve ("btc.poolbinance.com", 1800) 2026-03-23T15:13:02.319676Z [ERROR] Failed to resolve ("bs.poolbinance.com", 3333) 2026-03-23T15:13:11.330439Z [ERROR] Failed to resolve ("sha256.poolbinance.com", 443) | logs_10_102_1_22_MINER-10-102-1-22.txt
10.102.1.29 | 0算力 | 0.000000 | 算力板全板失效（芯片未检出/初始化失败） | 疑似供电/排线/控制板链路问题；总线/通信异常 | 断电后重新插拔控制板到三块算力板的数据排线与电源接口；重点检查 HB1/HB2/HB3 是否都出现 no chips detected 或 NoChipsDetected；交叉测试控制板与算力板，确认是控制板链路问题还是算力板损坏；检查 PSU 对算力板供电电压与负载稳定性（是否触发过流保护）；若仍失败，优先更换故障算力板或控制板；当前日志涉及 HB:1,3 |  | logs_10_102_1_29_MINER-10-102-1-29.txt
10.102.1.2 | 0算力 | 0.000000 | 算力板全板失效（芯片未检出/初始化失败） | 疑似供电/排线/控制板链路问题；总线/通信异常 | 断电后重新插拔控制板到三块算力板的数据排线与电源接口；重点检查 HB1/HB2/HB3 是否都出现 no chips detected 或 NoChipsDetected；交叉测试控制板与算力板，确认是控制板链路问题还是算力板损坏；检查 PSU 对算力板供电电压与负载稳定性（是否触发过流保护）；若仍失败，优先更换故障算力板或控制板；当前日志涉及 HB:1,3 | 2026-03-22T00:01:59.546261Z [ERROR] Tuner error: Disabled hashboard 3 {HB:3}: {ERR:I3} no chips detected on the current chain 2026-03-22T07:21:50.900349Z [ERROR] Tuner error: {ERR:H2} Stage 8: Zero MCR on hashboards [Address(2)] 2026-03-22T18:18:52.730428Z [ERROR] Tuner error: Disabled hashboard 1 {HB:1}: {ERR:I3} no chips detected on the current chain 2026-03-22T18:20:13.176558Z [ERROR] Tuner error: Disabled hashboard 3 {HB:3}: {ERR:I3} no chips detected on the current chain 2026-03-23T00:22:28.414251Z [ERROR] Tuner error: Disabled hashboard 1 {HB:1}: {ERR:I3} no chips detected on the current chain 2026-03-23T00:23:49.641644Z [ERROR] Tuner error: Disabled hashboard 3 {HB:3}: {ERR:I3} no chips detected on the current chain 2026-03-23T02:21:37.948053Z [ERROR] Tuner error: {ERR:H2} Stage 8: Zero MCR on hashboards [Address(2)] 2026-03-23T03:47:39.220926Z [ERROR] Tuner error: Disabled hashboard 1 {HB:1}: {ERR:I3} no chips detected on the current chain 2026-03-23T03:48:50.734843Z [ERROR] Tuner error: Disabled hashboard 3 {HB:3}: {ERR:I3} no chips detected on the current chain 2026-03-23T21:04:02.292856Z [ERROR] Tuner error: Disabled hashboard 1 {HB:1}: {ERR:I3} no chips detected on the current chain 2026-03-23T21:05:10.220198Z [ERROR] Tuner error: Disabled hashboard 3 {HB:3}: {ERR:I3} no chips detected on the current chain 2026-03-16T03:26:02.895473Z [ERROR] Tuner error: Disabled hashboard 1 {HB:1}: {ERR:I3} no chips detected on the current chain | logs_10_102_1_2_MINER-10-102-1-2.txt
10.102.1.34 | 0算力 | 0.000000 | 算力板全板失效（芯片未检出/初始化失败） | 疑似供电/排线/控制板链路问题；总线/通信异常 | 断电后重新插拔控制板到三块算力板的数据排线与电源接口；重点检查 HB1/HB2/HB3 是否都出现 no chips detected 或 NoChipsDetected；交叉测试控制板与算力板，确认是控制板链路问题还是算力板损坏；检查 PSU 对算力板供电电压与负载稳定性（是否触发过流保护）；若仍失败，优先更换故障算力板或控制板；当前日志涉及 HB:2,3 | 2026-03-22T18:19:43.333241Z [ERROR] Tuner error: Disabled hashboard 2 {HB:2}: {ERR:I3} no chips detected on the current chain 2026-03-22T18:21:14.906377Z [ERROR] Tuner error: Disabled hashboard 3 {HB:3}: {ERR:I3} no chips detected on the current chain 2026-03-23T00:23:08.756684Z [ERROR] Tuner error: Disabled hashboard 2 {HB:2}: {ERR:I3} no chips detected on the current chain 2026-03-23T00:24:35.953862Z [ERROR] Tuner error: Disabled hashboard 3 {HB:3}: {ERR:I3} no chips detected on the current chain 2026-03-23T21:04:33.228121Z [ERROR] Tuner error: Disabled hashboard 2 {HB:2}: {ERR:I3} no chips detected on the current chain 2026-03-23T21:05:45.834797Z [ERROR] Tuner error: Disabled hashboard 3 {HB:3}: {ERR:I3} no chips detected on the current chain 2026-03-15T18:25:16.809380Z [ERROR] Tuner error: Disabled hashboard 2 {HB:2}: {ERR:I3} no chips detected on the current chain 2026-03-15T18:26:27.640364Z [ERROR] Tuner error: Disabled hashboard 3 {HB:3}: {ERR:I3} no chips detected on the current chain 2026-03-15T18:28:57.284712Z [ERROR] Tuner error: Disabled hashboard 2 {HB:2}: {ERR:I3} no chips detected on the current chain 2026-03-15T18:30:08.978442Z [ERROR] Tuner error: Disabled hashboard 3 {HB:3}: {ERR:I3} no chips detected on the current chain ========== errors（错误） ========== 2026-03-15T18:27:09.534867Z [ERROR] Monitor task declared miner shutdown due to a failure: Chain 1 is broken: bad state transition | logs_10_102_1_34_MINER-10-102-1-34.txt
10.102.1.36 | 0算力 | 0.000000 | 限电/策略休眠（Curtailment Sleep） | 退出休眠后若仍断连，再排查矿池/网络；算力板/芯片异常 | 在 LuxOS/矿场管理端或 API 来源处确认是否下发了 curtail/sleep 或限电策略；若需恢复挖矿：将 CurtailMode 改为非 Sleep，或取消对应限电/休眠任务；退出休眠后等待矿池重连，观察 SUMMARY/DEVS 是否从 Dead 恢复为正常；若恢复后仍无算力或矿池反复断连，再单独排查网络与矿池配置 | 2026-03-23T21:02:13.883979Z [ERROR] Initialization of hashboard failed 2026-03-23T21:02:13.965806Z [WARN] Rebooting board; automatic start scheduled [enumeration_reboot, 1/5 - asic enumeration failure] 2026-03-23T21:02:14.363486Z [ERROR] Initialization of hashboard failed 2026-03-23T21:02:14.372514Z [WARN] Rebooting board; automatic start scheduled [enumeration_reboot, 1/5 - asic enumeration failure] 2026-03-23T21:02:20.383367Z [ERROR] Initialization of hashboard failed 2026-03-23T21:02:20.442296Z [WARN] Rebooting board; automatic start scheduled [enumeration_reboot, 2/5 - asic enumeration failure] 2026-03-23T21:02:20.863428Z [ERROR] Initialization of hashboard failed 2026-03-23T21:02:20.948118Z [WARN] Rebooting board; automatic start scheduled [enumeration_reboot, 2/5 - asic enumeration failure] 2026-03-23T21:02:26.883375Z [ERROR] Initialization of hashboard failed 2026-03-23T21:02:26.915443Z [WARN] Rebooting board; automatic start scheduled [enumeration_reboot, 3/5 - asic enumeration failure] 2026-03-23T21:02:27.463503Z [ERROR] Initialization of hashboard failed 2026-03-23T21:02:27.521295Z [WARN] Rebooting board; automatic start scheduled [enumeration_reboot, 3/5 - asic enumeration failure] | logs_10_102_1_36_MINER-10-102-1-36.txt
10.102.1.38 | 0算力 | 0.000000 | 限电/策略休眠（Curtailment Sleep） | 退出休眠后若仍断连，再排查矿池/网络；算力板/芯片异常 | 在 LuxOS/矿场管理端或 API 来源处确认是否下发了 curtail/sleep 或限电策略；若需恢复挖矿：将 CurtailMode 改为非 Sleep，或取消对应限电/休眠任务；退出休眠后等待矿池重连，观察 SUMMARY/DEVS 是否从 Dead 恢复为正常；若恢复后仍无算力或矿池反复断连，再单独排查网络与矿池配置 | 2026-03-23T17:52:23.787941Z [ERROR] Error reading chip PLL 2026-03-23T17:52:24.158227Z [ERROR] Error reading chip PLL 2026-03-23T17:56:21.143582Z [ERROR] Error reading chip PLL 2026-03-23T18:02:26.846390Z [ERROR] Error reading chip PLL 2026-03-23T18:02:26.846578Z [ERROR] Error reading chip PLL 2026-03-23T18:02:33.865128Z [ERROR] Error reading chip PLL 2026-03-23T18:02:33.865464Z [ERROR] Error reading chip PLL 2026-03-23T18:02:47.946318Z [ERROR] Error reading chip PLL 2026-03-23T18:02:48.479127Z [ERROR] Error reading chip PLL 2026-03-23T18:05:10.155757Z [ERROR] Error reading chip PLL 2026-03-23T18:05:10.572411Z [ERROR] Error reading chip PLL 2026-03-23T18:07:23.524462Z [ERROR] Error reading chip PLL | logs_10_102_1_38_MINER-10-102-1-38.txt
10.102.1.41 | 0算力 | 0.000000 | 算力板全板失效（芯片未检出/初始化失败） | 疑似供电/排线/控制板链路问题；总线/通信异常 | 断电后重新插拔控制板到三块算力板的数据排线与电源接口；重点检查 HB1/HB2/HB3 是否都出现 no chips detected 或 NoChipsDetected；交叉测试控制板与算力板，确认是控制板链路问题还是算力板损坏；检查 PSU 对算力板供电电压与负载稳定性（是否触发过流保护）；若仍失败，优先更换故障算力板或控制板；当前日志涉及 HB:1,2,3 | 2026-03-21T03:05:27.144346Z [ERROR] Tuner error: Disabled hashboard 2 {HB:2}: {ERR:I3} no chips detected on the current chain 2026-03-21T09:19:52.938179Z [ERROR] Tuner error: Disabled hashboard 1 {HB:1}: {ERR:I3} no chips detected on the current chain 2026-03-21T09:21:00.366801Z [ERROR] Tuner error: Disabled hashboard 2 {HB:2}: {ERR:I3} no chips detected on the current chain 2026-03-21T15:22:00.249401Z [ERROR] Tuner error: Disabled hashboard 1 {HB:1}: {ERR:I3} no chips detected on the current chain 2026-03-21T15:23:09.310314Z [ERROR] Tuner error: Disabled hashboard 2 {HB:2}: {ERR:I3} no chips detected on the current chain 2026-03-21T21:32:12.910856Z [ERROR] Tuner error: Disabled hashboard 1 {HB:1}: {ERR:I3} no chips detected on the current chain 2026-03-21T21:33:33.557324Z [ERROR] Tuner error: Disabled hashboard 2 {HB:2}: {ERR:I3} no chips detected on the current chain 2026-03-22T00:00:36.636337Z [ERROR] Tuner error: Disabled hashboard 1 {HB:1}: {ERR:I3} no chips detected on the current chain 2026-03-22T00:02:03.991943Z [ERROR] Tuner error: Disabled hashboard 2 {HB:2}: {ERR:I3} no chips detected on the current chain 2026-03-22T00:03:31.379105Z [ERROR] Tuner error: Disabled hashboard 3 {HB:3}: {ERR:I3} no chips detected on the current chain 2026-03-22T00:05:00.461197Z [ERROR] Tuner error: Disabled hashboard 1 {HB:1}: {ERR:I3} no chips detected on the current chain 2026-03-22T00:16:12.704679Z [ERROR] Tuner error: Disabled hashboard 1 {HB:1}: {ERR:I3} no chips detected on the current chain | logs_10_102_1_41_MINER-10-102-1-41.txt
10.102.1.46 | 0算力 | 0.000000 | 总线/通信异常 | 网络/矿池连接异常；电源异常 | 检查控制板与算力板通信线缆是否松动或损坏；排查干扰与接触不良；升级固件后复测链路稳定性；当前日志涉及 HB:1,3 | 2026-03-15T19:13:06.007181Z [ERROR] Tuner error: {ERR:H2} Stage 13: Zero MCR on hashboards [Address(2)] 2026-03-15T19:49:02.760113Z [ERROR] Tuner error: {ERR:H2} Stage 13: Zero MCR on hashboards [Address(2)] 2026-03-15T20:43:43.224475Z [ERROR] Tuner error: {ERR:H2} Stage 7: Zero MCR on hashboards [Address(2)] 2026-03-15T20:55:37.218495Z [ERROR] Tuner error: Disabled hashboard 3 {HB:3}: Hashchip: number of responses 0 of read_register(reg=0x0) doesn't match chip count 110: reply 0x0 missing 2026-03-16T02:12:19.099305Z [ERROR] Tuner error: {ERR:H2} Stage 4: Zero MCR on hashboards [Address(2)] 2026-03-16T20:56:58.259206Z [ERROR] Tuner error: Disabled hashboard 3 {HB:3}: Hashchip: number of responses 0 of read_register(reg=0x0) doesn't match chip count 110: reply 0x0 missing 2026-03-17T07:46:33.222782Z [ERROR] Tuner error: Stage Some(4): restart: Disabled hashboard 1 {HB:1}: Hashchip: number of responses 0 of read_register(reg=0x0) doesn't match chip count 110: reply 0x0 missing 2026-03-18T14:58:40.251501Z [ERROR] Tuner error: Disabled hashboard 3 {HB:3}: Hashchip: number of responses 0 of read_register(reg=0x0) doesn't match chip count 110: reply 0x0 missing 2026-03-18T16:12:50.673085Z [ERROR] Tuner error: {ERR:H2} Stage 4: Zero MCR on hashboards [Address(2)] 2026-03-18T17:22:43.418214Z [ERROR] Tuner error: {ERR:H2} Stage 4: Zero MCR on hashboards [Address(2)] 2026-03-18T18:20:55.332568Z [ERROR] Tuner error: {ERR:H2} Stage 4: Zero MCR on hashboards [Address(2)] 2026-03-18T18:32:52.676284Z [ERROR] Tuner error: Disabled hashboard 1 {HB:1}: Hashchip: number of responses 0 of read_register(reg=0x0) doesn't match chip count 110: reply 0x0 missing | logs_10_102_1_46_MINER-10-102-1-46.txt
10.102.1.50 | 0算力 | 0.000000 | 算力板全板失效（芯片未检出/初始化失败） | 疑似供电/排线/控制板链路问题；总线/通信异常 | 断电后重新插拔控制板到三块算力板的数据排线与电源接口；重点检查 HB1/HB2/HB3 是否都出现 no chips detected 或 NoChipsDetected；交叉测试控制板与算力板，确认是控制板链路问题还是算力板损坏；检查 PSU 对算力板供电电压与负载稳定性（是否触发过流保护）；若仍失败，优先更换故障算力板或控制板；当前日志涉及 HB:1,2,3 | 2026-03-23T00:23:41.682890Z [ERROR] Tuner error: Disabled hashboard 3 {HB:3}: {ERR:I3} no chips detected on the current chain 2026-03-23T00:25:06.299993Z [ERROR] Tuner error: Disabled hashboard 1 {HB:1}: {ERR:I3} no chips detected on the current chain 2026-03-23T00:36:06.238594Z [ERROR] Tuner error: Disabled hashboard 1 {HB:1}: {ERR:I3} no chips detected on the current chain 2026-03-23T00:37:27.302534Z [ERROR] Tuner error: Disabled hashboard 2 {HB:2}: {ERR:I3} no chips detected on the current chain 2026-03-23T01:38:24.740031Z [ERROR] Tuner error: Disabled hashboard 1 {HB:1}: {ERR:I3} no chips detected on the current chain 2026-03-23T01:39:37.086018Z [ERROR] Tuner error: Disabled hashboard 2 {HB:2}: {ERR:I3} no chips detected on the current chain 2026-03-23T03:46:22.124630Z [ERROR] Tuner error: Disabled hashboard 1 {HB:1}: {ERR:I3} no chips detected on the current chain 2026-03-23T03:47:31.180140Z [ERROR] Tuner error: Disabled hashboard 2 {HB:2}: {ERR:I3} no chips detected on the current chain 2026-03-23T03:48:39.440415Z [ERROR] Tuner error: Disabled hashboard 3 {HB:3}: {ERR:I3} no chips detected on the current chain 2026-03-23T03:49:50.995080Z [ERROR] Tuner error: Disabled hashboard 1 {HB:1}: {ERR:I3} no chips detected on the current chain 2026-03-23T04:00:48.930410Z [ERROR] Tuner error: Disabled hashboard 1 {HB:1}: {ERR:I3} no chips detected on the current chain 2026-03-23T04:01:58.009363Z [ERROR] Tuner error: Disabled hashboard 2 {HB:2}: {ERR:I3} no chips detected on the current chain | logs_10_102_1_50_MINER-10-102-1-50.txt
10.102.1.58 | 0算力 | 0.000000 | 算力板严重异常（芯片识别/通信错误，NoPIC 可能无法单禁板） | 若混有较早的 Failed to resolve，通常与当前 tuner 禁板无直接关系，以 HB 报错为主；总线/通信异常 | 关注 Tuner 报错：如 detected … chips 远超 110、unexpected revision、ERR:I1/I2，多为该板通信或硬件损坏；断电后重插故障 HB 对应算力板排线与供电；与正常板互换槽位判断是板还是接口；NoPIC 机型可能无法单独禁用故障板，整机可能无法继续挖矿，需先修复或更换该板；若混有历史 Failed to resolve，以导出时间附近 tuner/hashboard 报错为准；矿池 Alive 不等于当前无板级故障；当前日志涉及 HB:2,3 | 2026-03-22T18:19:32.155069Z [ERROR] Tuner error: Disabled hashboard 2 {HB:2}: Hashchip: number of responses 0 of read_register(reg=0x0) doesn't match chip count 110: reply 0x0 missing 2026-03-22T18:20:54.414206Z [ERROR] Tuner error: Disabled hashboard 3 {HB:3}: {ERR:I1} unexpected revision of chip 3 (expected: 0x1366 received: 0x0) 2026-03-23T00:23:06.028661Z [ERROR] Tuner error: Disabled hashboard 2 {HB:2}: Hashchip: number of responses 0 of read_register(reg=0x0) doesn't match chip count 110: reply 0x0 missing 2026-03-23T00:24:39.381665Z [ERROR] Tuner error: Disabled hashboard 3 {HB:3}: {ERR:I1} unexpected revision of chip 3 (expected: 0x1366 received: 0x0) 2026-03-23T21:04:28.508989Z [ERROR] Tuner error: Disabled hashboard 2 {HB:2}: Hashchip: number of responses 0 of read_register(reg=0x0) doesn't match chip count 110: reply 0x0 missing 2026-03-23T21:05:41.762740Z [ERROR] Tuner error: Disabled hashboard 3 {HB:3}: {ERR:I1} unexpected revision of chip 6 (expected: 0x1366 received: 0xfff) 2026-03-15T17:09:52.875338Z [ERROR] Tuner error: Disabled hashboard 2 {HB:2}: Hashchip: number of responses 0 of read_register(reg=0x0) doesn't match chip count 110: reply 0x0 missing 2026-03-15T17:11:20.108441Z [ERROR] Tuner error: Disabled hashboard 3 {HB:3}: {ERR:I1} unexpected revision of chip 1 (expected: 0x1366 received: 0x0) ========== errors（错误） ========== 2026-03-14T22:31:53.000971Z [ERROR] Failed to resolve ("a830bcc3.bos.braiins.com", 3336) 2026-03-15T00:54:07.934848Z [ERROR] Failed to resolve ("a830bcc3.bos.braiins.com", 3336) 2026-03-15T00:55:03.015126Z [ERROR] Failed to resolve ("a830bcc3.bos.braiins.com", 3336) | logs_10_102_1_58_MINER-10-102-1-58.txt
10.102.1.59 | 0算力 | 0.000000 | 算力板严重异常（芯片识别/通信错误，NoPIC 可能无法单禁板） | 若混有较早的 Failed to resolve，通常与当前 tuner 禁板无直接关系，以 HB 报错为主；总线/通信异常 | 关注 Tuner 报错：如 detected … chips 远超 110、unexpected revision、ERR:I1/I2，多为该板通信或硬件损坏；断电后重插故障 HB 对应算力板排线与供电；与正常板互换槽位判断是板还是接口；NoPIC 机型可能无法单独禁用故障板，整机可能无法继续挖矿，需先修复或更换该板；若混有历史 Failed to resolve，以导出时间附近 tuner/hashboard 报错为准；矿池 Alive 不等于当前无板级故障；当前日志涉及 HB:1,3 | 2026-03-15T19:11:19.710104Z [ERROR] {ERR:H1} Hashboard 1 has a problem, but this is a NoPIC miner and bosminer can't disable it individually for safety reasons 2026-03-15T19:11:19.719616Z [ERROR] Tuner error: Disabled hashboard 1 {HB:1}: Hashchip: number of responses 49 of read_register(reg=0x0) doesn't match chip count 110: reply 0x62 missing 2026-03-15T19:12:32.829519Z [ERROR] {ERR:H1} Hashboard 1 has a problem, but this is a NoPIC miner and bosminer can't disable it individually for safety reasons 2026-03-15T19:12:32.838700Z [ERROR] Tuner error: Disabled hashboard 1 {HB:1}: Hashchip: number of responses 49 of read_register(reg=0x0) doesn't match chip count 110: reply 0x62 missing 2026-03-15T19:23:39.252035Z [ERROR] {ERR:H1} Hashboard 1 has a problem, but this is a NoPIC miner and bosminer can't disable it individually for safety reasons 2026-03-15T19:23:39.261484Z [ERROR] Tuner error: Disabled hashboard 1 {HB:1}: Hashchip: number of responses 49 of read_register(reg=0x0) doesn't match chip count 110: reply 0x62 missing 2026-03-15T19:24:52.821314Z [ERROR] {ERR:H1} Hashboard 1 has a problem, but this is a NoPIC miner and bosminer can't disable it individually for safety reasons 2026-03-15T19:24:52.830426Z [ERROR] Tuner error: Disabled hashboard 1 {HB:1}: Hashchip: number of responses 49 of read_register(reg=0x0) doesn't match chip count 110: reply 0x62 missing 2026-03-15T19:31:08.519792Z [ERROR] Tuner error: Disabled hashboard 3 {HB:3}: {ERR:I3} no chips detected on the current chain 2026-03-16T20:56:05.530743Z [ERROR] Tuner error: Disabled hashboard 3 {HB:3}: {ERR:I3} no chips detected on the current chain 2026-03-18T14:58:20.145350Z [ERROR] Tuner error: Disabled hashboard 3 {HB:3}: {ERR:I3} no chips detected on the current chain 2026-03-22T18:19:34.902550Z [ERROR] Tuner error: Disabled hashboard 3 {HB:3}: {ERR:I3} no chips detected on the current chain | logs_10_102_1_59_MINER-10-102-1-59.txt
10.102.1.60 | 0算力 | 0.000000 | 算力板全板失效（芯片未检出/初始化失败） | 疑似供电/排线/控制板链路问题；总线/通信异常 | 断电后重新插拔控制板到三块算力板的数据排线与电源接口；重点检查 HB1/HB2/HB3 是否都出现 no chips detected 或 NoChipsDetected；交叉测试控制板与算力板，确认是控制板链路问题还是算力板损坏；检查 PSU 对算力板供电电压与负载稳定性（是否触发过流保护）；若仍失败，优先更换故障算力板或控制板；当前日志涉及 HB:1,2,3 | 2026-03-23T00:22:11.888083Z [ERROR] Tuner error: Disabled hashboard 2 {HB:2}: {ERR:I3} no chips detected on the current chain 2026-03-23T00:23:33.688382Z [ERROR] Tuner error: Disabled hashboard 3 {HB:3}: {ERR:I3} no chips detected on the current chain 2026-03-23T00:25:00.900335Z [ERROR] Tuner error: Disabled hashboard 1 {HB:1}: {ERR:I3} no chips detected on the current chain 2026-03-23T00:36:30.711516Z [ERROR] Tuner error: Disabled hashboard 1 {HB:1}: {ERR:I3} no chips detected on the current chain 2026-03-23T00:37:51.339809Z [ERROR] Tuner error: Disabled hashboard 2 {HB:2}: {ERR:I3} no chips detected on the current chain 2026-03-23T01:38:51.233248Z [ERROR] Tuner error: Disabled hashboard 1 {HB:1}: {ERR:I3} no chips detected on the current chain 2026-03-23T01:40:10.863479Z [ERROR] Tuner error: Disabled hashboard 2 {HB:2}: {ERR:I3} no chips detected on the current chain 2026-03-23T03:46:22.101333Z [ERROR] Tuner error: Disabled hashboard 1 {HB:1}: {ERR:I3} no chips detected on the current chain 2026-03-23T03:47:31.155029Z [ERROR] Tuner error: Disabled hashboard 2 {HB:2}: {ERR:I3} no chips detected on the current chain 2026-03-23T03:48:39.449448Z [ERROR] Tuner error: Disabled hashboard 3 {HB:3}: {ERR:I3} no chips detected on the current chain 2026-03-23T03:50:00.159702Z [ERROR] Tuner error: Disabled hashboard 1 {HB:1}: {ERR:I3} no chips detected on the current chain 2026-03-23T04:01:04.987629Z [ERROR] Tuner error: Disabled hashboard 1 {HB:1}: {ERR:I3} no chips detected on the current chain | logs_10_102_1_60_MINER-10-102-1-60.txt
10.102.1.64 | 0算力 | 0.000000 | 算力板全板失效（芯片未检出/初始化失败） | 疑似供电/排线/控制板链路问题；总线/通信异常 | 断电后重新插拔控制板到三块算力板的数据排线与电源接口；重点检查 HB1/HB2/HB3 是否都出现 no chips detected 或 NoChipsDetected；交叉测试控制板与算力板，确认是控制板链路问题还是算力板损坏；检查 PSU 对算力板供电电压与负载稳定性（是否触发过流保护）；若仍失败，优先更换故障算力板或控制板；当前日志涉及 HB:1,2,3 | 2026-03-23T11:05:21.101905Z [ERROR] Tuner error: Disabled hashboard 1 {HB:1}: {ERR:I3} no chips detected on the current chain 2026-03-23T11:06:28.522663Z [ERROR] Tuner error: Disabled hashboard 2 {HB:2}: {ERR:I3} no chips detected on the current chain 2026-03-23T17:13:47.726760Z [ERROR] Tuner error: Disabled hashboard 1 {HB:1}: {ERR:I3} no chips detected on the current chain 2026-03-23T17:14:55.143662Z [ERROR] Tuner error: Disabled hashboard 2 {HB:2}: {ERR:I3} no chips detected on the current chain 2026-03-23T23:23:15.376399Z [ERROR] Tuner error: Disabled hashboard 1 {HB:1}: {ERR:I3} no chips detected on the current chain 2026-03-23T23:24:24.446913Z [ERROR] Tuner error: Disabled hashboard 2 {HB:2}: {ERR:I3} no chips detected on the current chain 2026-03-20T19:47:29.843687Z [ERROR] Tuner error: Disabled hashboard 3 {HB:3}: {ERR:I3} no chips detected on the current chain 2026-03-20T19:49:37.317646Z [ERROR] Tuner error: Disabled hashboard 1 {HB:1}: {ERR:I3} no chips detected on the current chain 2026-03-20T20:00:46.624015Z [ERROR] Tuner error: Disabled hashboard 1 {HB:1}: {ERR:I3} no chips detected on the current chain 2026-03-20T20:02:12.827988Z [ERROR] Tuner error: Disabled hashboard 2 {HB:2}: {ERR:I3} no chips detected on the current chain 2026-03-20T21:03:25.878183Z [ERROR] Tuner error: Disabled hashboard 1 {HB:1}: {ERR:I3} no chips detected on the current chain 2026-03-20T21:04:46.510959Z [ERROR] Tuner error: Disabled hashboard 2 {HB:2}: {ERR:I3} no chips detected on the current chain | logs_10_102_1_64_MINER-10-102-1-64.txt
10.102.1.65 | 0算力 | 0.000000 | 算力板严重异常（芯片识别/通信错误，NoPIC 可能无法单禁板） | 若混有较早的 Failed to resolve，通常与当前 tuner 禁板无直接关系，以 HB 报错为主；总线/通信异常 | 关注 Tuner 报错：如 detected … chips 远超 110、unexpected revision、ERR:I1/I2，多为该板通信或硬件损坏；断电后重插故障 HB 对应算力板排线与供电；与正常板互换槽位判断是板还是接口；NoPIC 机型可能无法单独禁用故障板，整机可能无法继续挖矿，需先修复或更换该板；若混有历史 Failed to resolve，以导出时间附近 tuner/hashboard 报错为准；矿池 Alive 不等于当前无板级故障；当前日志涉及 HB:1,3 | 2026-03-15T19:01:00.856855Z [ERROR] Tuner error: Disabled hashboard 1 {HB:1}: {ERR:I1} unexpected revision of chip 23 (expected: 0x1366 received: 0x0) 2026-03-15T19:02:12.490586Z [ERROR] Tuner error: Disabled hashboard 3 {HB:3}: Hashchip: number of responses 0 of read_register(reg=0x0) doesn't match chip count 110: reply 0x0 missing 2026-03-16T20:56:48.081164Z [ERROR] Tuner error: Disabled hashboard 1 {HB:1}: Hashchip: number of responses 0 of read_register(reg=0x0) doesn't match chip count 110: reply 0x0 missing 2026-03-16T20:58:00.925723Z [ERROR] Tuner error: Disabled hashboard 3 {HB:3}: Hashchip: number of responses 0 of read_register(reg=0x0) doesn't match chip count 110: reply 0x0 missing 2026-03-18T14:58:42.034808Z [ERROR] Tuner error: Disabled hashboard 1 {HB:1}: Hashchip: number of responses 24 of read_register(reg=0x0) doesn't match chip count 110: reply 0x30 missing 2026-03-18T14:59:50.143239Z [ERROR] Tuner error: Disabled hashboard 3 {HB:3}: Hashchip: number of responses 0 of read_register(reg=0x0) doesn't match chip count 110: reply 0x0 missing 2026-03-22T18:19:34.170542Z [ERROR] Tuner error: Disabled hashboard 1 {HB:1}: Hashchip: number of responses 24 of read_register(reg=0x0) doesn't match chip count 110: reply 0x30 missing 2026-03-22T18:20:57.378000Z [ERROR] Tuner error: Disabled hashboard 3 {HB:3}: Hashchip: number of responses 0 of read_register(reg=0x0) doesn't match chip count 110: reply 0x0 missing 2026-03-23T00:23:00.530387Z [ERROR] Tuner error: Disabled hashboard 1 {HB:1}: Hashchip: number of responses 24 of read_register(reg=0x0) doesn't match chip count 110: reply 0x30 missing 2026-03-23T00:24:22.598938Z [ERROR] Tuner error: Disabled hashboard 3 {HB:3}: Hashchip: number of responses 0 of read_register(reg=0x0) doesn't match chip count 110: reply 0x0 missing 2026-03-23T21:04:27.518725Z [ERROR] Tuner error: Disabled hashboard 1 {HB:1}: {ERR:I1} unexpected revision of chip 23 (expected: 0x1366 received: 0x0) 2026-03-23T21:05:40.895778Z [ERROR] Tuner error: Disabled hashboard 3 {HB:3}: Hashchip: number of responses 0 of read_register(reg=0x0) doesn't match chip count 110: reply 0x0 missing | logs_10_102_1_65_MINER-10-102-1-65.txt
10.102.1.7 | 0算力 | 0.000000 | 总线/通信异常 | 网络/矿池连接异常；电源异常 | 检查控制板与算力板通信线缆是否松动或损坏；排查干扰与接触不良；升级固件后复测链路稳定性 |  | logs_10_102_1_7_MINER-10-102-1-7.txt

## 0算力
ip | status | ths_15m | primary_cause | secondary_causes | solutions | evidence | file
10.102.0.137 | 0算力 | 0.000000 | 算力板/芯片异常 | 风扇异常；总线/通信异常 | 建议人工复核日志并做单机排障 | 2026-03-23 00:20:04 Open miner sn file /config/sn error 2026-03-23 00:20:06 get test_loop_securely_find_asic_num failed 2026-03-23 23:27:49 Open miner sn file /config/sn error 2026-03-23 23:27:52 get test_loop_securely_find_asic_num failed "Hardware Errors": 0, "Get Failures": 0, "Remote Failures": 0, "Get Failures": 0, "Remote Failures": 0, "Get Failures": 0, "Remote Failures": 0, "Get Failures": 0, | logs_10_102_0_137_MINER-10-102-0-137.txt
10.102.0.141 | 0算力 | 0.000000 | 单链算力板故障致 SOC 停机（芯片数异常/CRC/通信） | 日志中「power off hashboard」为关断算力板动作，勿与 PSU 模块故障混淆 | 根据日志定位异常 Chain（如 find 0 asic、仅 find 部分数量、reg crc error）；断电后重插该链算力板排线与供电，做与正常链互换槽位测试以区分板卡与接口；若故障随板迁移则更换算力板；若固定在槽位则检查控制板与该槽位连线；若固件支持可尝试暂时禁用故障链仅跑健康链（注意功耗与收益） | 2026-03-23 00:26:39 Chain 2 only find 0 asic, will power off hash board 2 2026-03-23 00:26:39 ERROR_SOC_INIT: soc init failed! 2026-03-23 00:26:39 stop_mining: soc init failed! 2026-03-23 00:26:39 ****power off hashboard**** 2026-03-23 23:22:35 ****power off hashboard**** 2026-03-23 23:27:39 ****power off hashboard**** 2026-03-23 00:20:03 Open miner sn file /config/sn error 2026-03-23 00:20:05 get test_loop_securely_find_asic_num failed 2026-03-23 00:26:39 ATTENTION: Failed to find the chip on the 20 consecutive startup 2026-03-23 20:47:49 Open miner sn file /config/sn error 2026-03-23 20:47:50 get test_loop_securely_find_asic_num failed 2026-03-23 23:22:40 Open miner sn file /config/sn error | logs_10_102_0_141_MINER-10-102-0-141.txt
10.102.0.142 | 0算力 | 0.000000 | 多块算力板故障致 SOC 停机（芯片数严重不足/CRC） | 日志中「power off hashboard」为关断算力板动作，勿与 PSU 模块故障混淆 | 日志中若多条 Chain 出现「only find … asic」远低于 110，且伴随 ERROR_SOC_INIT，多为多块板同时异常；分别检查各故障链的排线、供电接口；与正常链交叉换槽位判断是板还是槽位/控制板；确认 PSU 各组输出是否稳定，但勿将「power off hashboard」误判为 PSU 本体损坏；必要时逐板更换或送修；若固件支持可尝试仅启用健康链临时恢复部分算力 | 2026-03-23 00:27:40 Chain 0 only find 0 asic, will power off hash board 0 2026-03-23 00:27:47 Chain 2 only find 0 asic, will power off hash board 2 2026-03-23 00:27:47 ERROR_SOC_INIT: soc init failed! 2026-03-23 00:27:47 stop_mining: soc init failed! 2026-03-23 00:27:47 ****power off hashboard**** 2026-03-23 20:28:29 ****power off hashboard**** 2026-03-23 20:34:23 Chain 0 only find 0 asic, will power off hash board 0 2026-03-23 20:34:31 Chain 2 only find 84 asic, will power off hash board 2 2026-03-23 20:34:31 ERROR_SOC_INIT: soc init failed! 2026-03-23 20:34:31 stop_mining: soc init failed! 2026-03-23 20:34:31 ****power off hashboard**** 2026-03-23 20:47:43 ****power off hashboard**** | logs_10_102_0_142_MINER-10-102-0-142.txt
10.102.0.146 | 0算力 | 0.000000 | 多块算力板故障致 SOC 停机（芯片数严重不足/CRC） | 日志中「power off hashboard」为关断算力板动作，勿与 PSU 模块故障混淆 | 日志中若多条 Chain 出现「only find … asic」远低于 110，且伴随 ERROR_SOC_INIT，多为多块板同时异常；分别检查各故障链的排线、供电接口；与正常链交叉换槽位判断是板还是槽位/控制板；确认 PSU 各组输出是否稳定，但勿将「power off hashboard」误判为 PSU 本体损坏；必要时逐板更换或送修；若固件支持可尝试仅启用健康链临时恢复部分算力 | 2026-03-23 00:24:45 Chain 0 only find 0 asic, will power off hash board 0 2026-03-23 00:24:49 ERROR_SOC_INIT: soc init failed! 2026-03-23 00:24:49 stop_mining: soc init failed! 2026-03-23 00:24:49 ****power off hashboard**** 2026-03-23 20:28:29 ****power off hashboard**** 2026-03-23 20:33:12 Chain 0 only find 0 asic, will power off hash board 0 2026-03-23 20:33:16 ERROR_SOC_INIT: soc init failed! 2026-03-23 20:33:16 stop_mining: soc init failed! 2026-03-23 20:33:16 ****power off hashboard**** 2026-03-23 20:47:44 ****power off hashboard**** 2026-03-23 23:22:35 ****power off hashboard**** 2026-03-23 23:27:23 Chain 0 only find 0 asic, will power off hash board 0 | logs_10_102_0_146_MINER-10-102-0-146.txt
10.102.0.150 | 0算力 | 0.000000 | 温度传感器通信失败（误报超温/温差保护停机） | 日志含 Fan check passed，可排除风扇本体故障 | 根据日志确认 fail to read tsensor / pic temp 的 chain 号，检查该链算力板排线、PIC 传感器侧连接是否松动或氧化；与正常链交叉换槽位：故障随板走则更换算力板；固定在槽位则查控制板接口与线缆；若日志中 PCB/芯片温度读数明显低于上限仍报 ERROR_TEMP，多为传感器数据异常而非真实过热；确认对应链供电稳定；固件层面勿轻易关闭温度保护，优先硬件修复或更换故障板 | 2026-03-23 00:55:00 fail to read tsensor by iic, chain: 2, slave: 76, addr: 0 2026-03-23 00:55:00 fail to read pic temp for chain 2 2026-03-23 01:17:02 fail to read tsensor by iic, chain: 2, slave: 76, addr: 0 2026-03-23 01:17:02 fail to read pic temp for chain 2 2026-03-23 01:33:02 ERROR_TEMP_TOO_HIGH: over max temp 2026-03-23 01:33:02 ****power off hashboard**** 2026-03-23 20:47:44 ****power off hashboard**** 2026-03-23 23:22:35 ****power off hashboard**** 2026-03-23 23:27:39 ****power off hashboard**** 2026-03-23 00:20:04 Open miner sn file /config/sn error 2026-03-23 00:20:06 get test_loop_securely_find_asic_num failed 2026-03-23 01:33:02 over max temp, pcb temp 89 (max 77), chip temp 104(max 95) pcb temp rise 0 chip temp rise 0, total_exit_failure 0 | logs_10_102_0_150_MINER-10-102-0-150.txt
10.102.0.151 | 0算力 | 0.000000 | 总线/通信异常 | 网络/矿池连接异常；电源异常 | 检查控制板与算力板通信线缆是否松动或损坏；排查干扰与接触不良；升级固件后复测链路稳定性 |  | logs_10_102_0_151_MINER-10-102-0-151.txt
10.102.0.152 | 0算力 | 0.000000 | 算力板/芯片异常 | 总线/通信异常；风扇异常 | 建议人工复核日志并做单机排障 | 2026-03-11 10:01:21 !!! reg crc error 2026-03-11 10:01:21 !!! reg crc error 2026-03-13 05:23:34 !!! reg crc error 2026-03-13 05:23:34 !!! reg crc error 2026-03-13 13:33:35 !!! reg crc error 2026-03-13 21:07:20 !!! reg crc error 2026-03-13 21:07:20 !!! reg crc error 2026-03-13 23:57:33 ****power off hashboard**** 2026-03-14 01:42:48 ****power off hashboard**** 2026-03-14 01:46:27 fail to read tsensor by iic, chain: 2, slave: 72, addr: 0 2026-03-14 01:46:27 fail to read pic temp for chain 2 2026-03-14 02:17:25 fail to read tsensor by iic, chain: 2, slave: 76, addr: 0 | logs_10_102_0_152_MINER-10-102-0-152.txt
10.102.0.153 | 0算力 | 0.000000 | 多块算力板故障致 SOC 停机（芯片数严重不足/CRC） | 日志中「power off hashboard」为关断算力板动作，勿与 PSU 模块故障混淆 | 日志中若多条 Chain 出现「only find … asic」远低于 110，且伴随 ERROR_SOC_INIT，多为多块板同时异常；分别检查各故障链的排线、供电接口；与正常链交叉换槽位判断是板还是槽位/控制板；确认 PSU 各组输出是否稳定，但勿将「power off hashboard」误判为 PSU 本体损坏；必要时逐板更换或送修；若固件支持可尝试仅启用健康链临时恢复部分算力 | 2026-03-23 00:24:50 Chain 1 only find 0 asic, will power off hash board 1 2026-03-23 00:24:52 ERROR_SOC_INIT: soc init failed! 2026-03-23 00:24:52 stop_mining: soc init failed! 2026-03-23 00:24:52 ****power off hashboard**** 2026-03-23 20:28:29 ****power off hashboard**** 2026-03-23 20:35:46 Chain 1 only find 0 asic, will power off hash board 1 2026-03-23 20:35:48 ERROR_SOC_INIT: soc init failed! 2026-03-23 20:35:48 stop_mining: soc init failed! 2026-03-23 20:35:48 ****power off hashboard**** 2026-03-23 20:47:43 ****power off hashboard**** 2026-03-23 23:22:35 ****power off hashboard**** 2026-03-23 23:27:39 ****power off hashboard**** | logs_10_102_0_153_MINER-10-102-0-153.txt
10.102.0.155 | 0算力 | 0.000000 | 算力板/芯片异常 | 总线/通信异常；风扇异常 | 建议人工复核日志并做单机排障 | 2026-03-12 23:11:04 !!! reg crc error 2026-03-12 23:11:04 !!! reg crc error 2026-03-13 23:57:33 ****power off hashboard**** 2026-03-14 12:22:40 ****power off hashboard**** 2026-03-14 12:57:42 ****power off hashboard**** 2026-03-15 14:33:09 !!! reg crc error 2026-03-15 16:15:04 !!! reg crc error 2026-03-16 12:57:33 ****power off hashboard**** 2026-03-16 13:32:40 ****power off hashboard**** 2026-03-16 21:42:50 ****power off hashboard**** 2026-03-16 21:57:33 ****power off hashboard**** 2026-03-16 22:22:28 ****power off hashboard**** | logs_10_102_0_155_MINER-10-102-0-155.txt
10.102.0.156 | 0算力 | 0.000000 | 算力板/芯片异常 | 总线/通信异常；风扇异常 | 建议人工复核日志并做单机排障 | 2026-03-11 01:15:22 !!! reg crc error 2026-03-12 14:46:34 !!! reg crc error 2026-03-14 01:42:48 ****power off hashboard**** 2026-03-14 12:22:40 ****power off hashboard**** 2026-03-14 12:57:42 ****power off hashboard**** 2026-03-15 05:15:30 !!! reg crc error 2026-03-15 07:42:30 !!! reg crc error 2026-03-15 09:30:05 !!! reg crc error 2026-03-15 09:30:05 !!! reg crc error 2026-03-15 15:59:46 !!! reg crc error 2026-03-16 11:01:12 !!! reg crc error 2026-03-16 12:57:33 ****power off hashboard**** | logs_10_102_0_156_MINER-10-102-0-156.txt
10.102.0.157 | 0算力 | 0.000000 | 算力板/芯片异常 | 总线/通信异常；风扇异常 | 建议人工复核日志并做单机排障 | 2026-03-16 19:37:14 !!! reg crc error 2026-03-16 19:37:14 !!! reg crc error 2026-03-16 19:37:14 !!! reg crc error 2026-03-16 19:37:14 !!! reg crc error 2026-03-16 19:37:14 !!! reg crc error 2026-03-16 19:37:30 !!! reg crc error 2026-03-16 19:37:30 !!! reg crc error 2026-03-16 19:37:30 !!! reg crc error 2026-03-16 19:37:30 !!! reg crc error 2026-03-16 19:37:30 !!! reg crc error 2026-03-16 21:42:51 ****power off hashboard**** 2026-03-16 21:57:33 ****power off hashboard**** | logs_10_102_0_157_MINER-10-102-0-157.txt
10.102.0.158 | 0算力 | 0.000000 | 限电/策略休眠（Curtailment Sleep） | 退出休眠后若仍断连，再排查矿池/网络；算力板/芯片异常 | 在 LuxOS/矿场管理端或 API 来源处确认是否下发了 curtail/sleep 或限电策略；若需恢复挖矿：将 CurtailMode 改为非 Sleep，或取消对应限电/休眠任务；退出休眠后等待矿池重连，观察 SUMMARY/DEVS 是否从 Dead 恢复为正常；若恢复后仍无算力或矿池反复断连，再单独排查网络与矿池配置 | 2026-03-23T16:11:42.206406Z [ERROR] connection dropped due to pool inactivity 2026-03-23T16:11:42.206593Z [ERROR] Stratum read failure 2026-03-23T16:11:42.207204Z [INFO] Connection closed by the server 2026-03-23T16:18:04.022935Z [INFO] Connection closed by the server 2026-03-23T16:23:04.464619Z [ERROR] connection dropped due to pool inactivity 2026-03-23T16:23:04.464846Z [ERROR] Stratum read failure 2026-03-23T16:23:04.465410Z [INFO] Connection closed by the server 2026-03-23T16:28:17.155110Z [INFO] Connection closed by the server 2026-03-23T16:34:09.438007Z [ERROR] connection dropped due to pool inactivity 2026-03-23T16:34:09.438200Z [ERROR] Stratum read failure 2026-03-23T16:34:09.438728Z [INFO] Connection closed by the server 2026-03-23T16:38:33.805566Z [INFO] Connection closed by the server | logs_10_102_0_158_MINER-10-102-0-158.txt
10.102.0.159 | 0算力 | 0.000000 | 算力板严重异常（芯片识别/通信错误，NoPIC 可能无法单禁板） | 若混有较早的 Failed to resolve，通常与当前 tuner 禁板无直接关系，以 HB 报错为主；总线/通信异常 | 关注 Tuner 报错：如 detected … chips 远超 110、unexpected revision、ERR:I1/I2，多为该板通信或硬件损坏；断电后重插故障 HB 对应算力板排线与供电；与正常板互换槽位判断是板还是接口；NoPIC 机型可能无法单独禁用故障板，整机可能无法继续挖矿，需先修复或更换该板；若混有历史 Failed to resolve，以导出时间附近 tuner/hashboard 报错为准；矿池 Alive 不等于当前无板级故障；当前日志涉及 HB:2 | 2026-03-15T17:46:37.499725Z [ERROR] {ERR:H1} Hashboard 2 has a problem, but this is a NoPIC miner and bosminer can't disable it individually for safety reasons 2026-03-15T17:46:37.508741Z [ERROR] Tuner error: Disabled hashboard 2 {HB:2}: Hashchip: number of responses 0 of read_register(reg=0x0) doesn't match chip count 110: reply 0x0 missing 2026-03-15T17:55:42.338368Z [ERROR] Tuner error: Disabled hashboard 2 {HB:2}: {ERR:I3} no chips detected on the current chain 2026-03-15T19:01:00.122053Z [ERROR] Tuner error: Disabled hashboard 2 {HB:2}: {ERR:I3} no chips detected on the current chain 2026-03-16T20:57:10.048575Z [ERROR] Tuner error: Disabled hashboard 2 {HB:2}: {ERR:I3} no chips detected on the current chain 2026-03-23T21:04:44.360710Z [ERROR] Tuner error: Disabled hashboard 2 {HB:2}: {ERR:I3} no chips detected on the current chain 2026-03-14T23:33:47.048020Z [ERROR] {ERR:H1} Hashboard 2 has a problem, but this is a NoPIC miner and bosminer can't disable it individually for safety reasons 2026-03-14T23:33:47.057959Z [ERROR] Tuner error: Disabled hashboard 2 {HB:2}: Hashchip: number of responses 0 of read_register(reg=0x0) doesn't match chip count 110: reply 0x0 missing 2026-03-14T23:35:13.548406Z [ERROR] {ERR:H1} Hashboard 2 has a problem, but this is a NoPIC miner and bosminer can't disable it individually for safety reasons 2026-03-14T23:35:13.557844Z [ERROR] Tuner error: Disabled hashboard 2 {HB:2}: Hashchip: number of responses 0 of read_register(reg=0x0) doesn't match chip count 110: reply 0x0 missing 2026-03-14T23:36:38.801923Z [ERROR] {ERR:H1} Hashboard 2 has a problem, but this is a NoPIC miner and bosminer can't disable it individually for safety reasons 2026-03-14T23:36:38.811495Z [ERROR] Tuner error: Disabled hashboard 2 {HB:2}: Hashchip: number of responses 0 of read_register(reg=0x0) doesn't match chip count 110: reply 0x0 missing | logs_10_102_0_159_MINER-10-102-0-159.txt
10.102.0.160 | 0算力 | 0.000000 | 算力板/芯片异常 | 总线/通信异常；风扇异常 | 建议人工复核日志并做单机排障 | 2026-03-11 07:36:20 !!! reg crc error 2026-03-11 07:36:20 !!! reg crc error 2026-03-12 19:48:43 !!! reg crc error 2026-03-12 19:48:43 !!! reg crc error 2026-03-12 23:40:33 !!! reg crc error 2026-03-13 19:57:15 !!! reg crc error 2026-03-13 22:25:30 !!! reg crc error 2026-03-13 22:25:30 !!! reg crc error 2026-03-14 01:42:48 ****power off hashboard**** 2026-03-14 12:22:40 ****power off hashboard**** 2026-03-14 12:57:42 ****power off hashboard**** 2026-03-14 22:34:34 !!! reg crc error | logs_10_102_0_160_MINER-10-102-0-160.txt
10.102.0.161 | 0算力 | 0.000000 | 单链算力板故障致 SOC 停机（芯片数异常/CRC/通信） | 日志中「power off hashboard」为关断算力板动作，勿与 PSU 模块故障混淆 | 根据日志定位异常 Chain（如 find 0 asic、仅 find 部分数量、reg crc error）；断电后重插该链算力板排线与供电，做与正常链互换槽位测试以区分板卡与接口；若故障随板迁移则更换算力板；若固定在槽位则检查控制板与该槽位连线；若固件支持可尝试暂时禁用故障链仅跑健康链（注意功耗与收益） | 2026-03-23 00:24:52 Chain 0 only find 90 asic, will power off hash board 0 2026-03-23 00:24:56 ERROR_SOC_INIT: soc init failed! 2026-03-23 00:24:56 stop_mining: soc init failed! 2026-03-23 00:24:56 ****power off hashboard**** 2026-03-23 23:22:35 ****power off hashboard**** 2026-03-23 23:27:39 ****power off hashboard**** 2026-03-23 00:20:05 get test_loop_securely_find_asic_num failed 2026-03-23 00:24:56 ATTENTION: Failed to find the chip on the 13 consecutive startup 2026-03-23 20:47:50 get test_loop_securely_find_asic_num failed 2026-03-23 23:22:41 get test_loop_securely_find_asic_num failed 2026-03-23 23:27:45 get test_loop_securely_find_asic_num failed "Hardware Errors": 0, | logs_10_102_0_161_MINER-10-102-0-161.txt
10.102.0.165 | 0算力 | 0.000000 | 算力板全板失效（芯片未检出/初始化失败） | 疑似供电/排线/控制板链路问题；总线/通信异常 | 断电后重新插拔控制板到三块算力板的数据排线与电源接口；重点检查 HB1/HB2/HB3 是否都出现 no chips detected 或 NoChipsDetected；交叉测试控制板与算力板，确认是控制板链路问题还是算力板损坏；检查 PSU 对算力板供电电压与负载稳定性（是否触发过流保护）；若仍失败，优先更换故障算力板或控制板；当前日志涉及 HB:1,2,3 | 2026-03-23T04:02:01.861293Z [ERROR] Tuner error: Disabled hashboard 2 {HB:2}: {ERR:I3} no chips detected on the current chain 2026-03-23T05:03:01.604508Z [ERROR] Tuner error: Disabled hashboard 2 {HB:2}: {ERR:I3} no chips detected on the current chain 2026-03-23T05:04:10.669610Z [ERROR] Tuner error: Disabled hashboard 1 {HB:1}: {ERR:I3} no chips detected on the current chain 2026-03-23T11:05:08.601607Z [ERROR] Tuner error: Disabled hashboard 2 {HB:2}: {ERR:I3} no chips detected on the current chain 2026-03-23T11:06:21.229097Z [ERROR] Tuner error: Disabled hashboard 3 {HB:3}: {ERR:I3} no chips detected on the current chain 2026-03-23T17:16:21.052141Z [ERROR] Tuner error: Disabled hashboard 2 {HB:2}: {ERR:I3} no chips detected on the current chain 2026-03-23T17:17:28.984150Z [ERROR] Tuner error: Disabled hashboard 3 {HB:3}: {ERR:I3} no chips detected on the current chain 2026-03-23T23:23:15.366422Z [ERROR] Tuner error: Disabled hashboard 1 {HB:1}: {ERR:I3} no chips detected on the current chain 2026-03-23T23:24:24.426732Z [ERROR] Tuner error: Disabled hashboard 2 {HB:2}: {ERR:I3} no chips detected on the current chain 2026-03-20T19:00:37.093224Z [ERROR] Tuner error: Disabled hashboard 2 {HB:2}: {ERR:I3} no chips detected on the current chain 2026-03-20T19:43:40.275030Z [ERROR] Tuner error: Disabled hashboard 1 {HB:1}: {ERR:I3} no chips detected on the current chain 2026-03-20T19:45:09.608596Z [ERROR] Tuner error: Disabled hashboard 2 {HB:2}: {ERR:I3} no chips detected on the current chain | logs_10_102_0_165_MINER-10-102-0-165.txt
10.102.0.166 | 0算力 | 0.000000 | 算力板严重异常（芯片识别/通信错误，NoPIC 可能无法单禁板） | 若混有较早的 Failed to resolve，通常与当前 tuner 禁板无直接关系，以 HB 报错为主；总线/通信异常 | 关注 Tuner 报错：如 detected … chips 远超 110、unexpected revision、ERR:I1/I2，多为该板通信或硬件损坏；断电后重插故障 HB 对应算力板排线与供电；与正常板互换槽位判断是板还是接口；NoPIC 机型可能无法单独禁用故障板，整机可能无法继续挖矿，需先修复或更换该板；若混有历史 Failed to resolve，以导出时间附近 tuner/hashboard 报错为准；矿池 Alive 不等于当前无板级故障；当前日志涉及 HB:2 | 2026-03-10T16:11:25.139348Z [ERROR] {ERR:H1} Hashboard 2 has a problem, but this is a NoPIC miner and bosminer can't disable it individually for safety reasons 2026-03-10T16:11:25.145632Z [ERROR] Tuner error: Disabled hashboard 2 {HB:2}: Hashchip: number of responses 108 of read_register(reg=0x0) doesn't match chip count 110: reply 0xd8 missing 2026-03-10T17:44:13.347890Z [ERROR] {ERR:H1} Hashboard 2 has a problem, but this is a NoPIC miner and bosminer can't disable it individually for safety reasons 2026-03-10T17:44:13.357253Z [ERROR] Tuner error: Disabled hashboard 2 {HB:2}: Hashchip: number of responses 50 of read_register(reg=0x0) doesn't match chip count 110: reply 0x64 missing 2026-03-10T17:45:35.445688Z [ERROR] {ERR:H1} Hashboard 2 has a problem, but this is a NoPIC miner and bosminer can't disable it individually for safety reasons 2026-03-10T17:45:35.455322Z [ERROR] Tuner error: Disabled hashboard 2 {HB:2}: Hashchip: number of responses 50 of read_register(reg=0x0) doesn't match chip count 110: reply 0x64 missing 2026-03-10T17:47:35.761275Z [ERROR] {ERR:H1} Hashboard 2 has a problem, but this is a NoPIC miner and bosminer can't disable it individually for safety reasons 2026-03-10T17:47:35.770314Z [ERROR] Tuner error: Disabled hashboard 2 {HB:2}: Hashchip: number of responses 50 of read_register(reg=0x0) doesn't match chip count 110: reply 0x64 missing 2026-03-10T17:49:09.543411Z [ERROR] {ERR:H1} Hashboard 2 has a problem, but this is a NoPIC miner and bosminer can't disable it individually for safety reasons 2026-03-10T17:49:09.556634Z [ERROR] Tuner error: Disabled hashboard 2 {HB:2}: Hashchip: number of responses 50 of read_register(reg=0x0) doesn't match chip count 110: reply 0x64 missing 2026-03-10T18:00:14.998486Z [ERROR] {ERR:H1} Hashboard 2 has a problem, but this is a NoPIC miner and bosminer can't disable it individually for safety reasons 2026-03-10T18:00:15.007496Z [ERROR] Tuner error: Disabled hashboard 2 {HB:2}: Hashchip: number of responses 51 of read_register(reg=0x0) doesn't match chip count 110: reply 0x66 missing | logs_10_102_0_166_MINER-10-102-0-166.txt
10.102.0.167 | 0算力 | 0.000000 | 算力板全板失效（芯片未检出/初始化失败） | 疑似供电/排线/控制板链路问题；网络/矿池连接异常 | 断电后重新插拔控制板到三块算力板的数据排线与电源接口；重点检查 HB1/HB2/HB3 是否都出现 no chips detected 或 NoChipsDetected；交叉测试控制板与算力板，确认是控制板链路问题还是算力板损坏；检查 PSU 对算力板供电电压与负载稳定性（是否触发过流保护）；若仍失败，优先更换故障算力板或控制板；当前日志涉及 HB:1,2 | 2026-03-15T19:00:59.536265Z [ERROR] Tuner error: Disabled hashboard 1 {HB:1}: {ERR:I3} no chips detected on the current chain 2026-03-15T19:02:11.187984Z [ERROR] Tuner error: Disabled hashboard 2 {HB:2}: {ERR:I3} no chips detected on the current chain 2026-03-16T20:57:08.393910Z [ERROR] Tuner error: Disabled hashboard 1 {HB:1}: {ERR:I3} no chips detected on the current chain 2026-03-16T20:58:20.117846Z [ERROR] Tuner error: Disabled hashboard 2 {HB:2}: {ERR:I3} no chips detected on the current chain 2026-03-18T14:58:58.079877Z [ERROR] Tuner error: Disabled hashboard 1 {HB:1}: {ERR:I3} no chips detected on the current chain 2026-03-18T15:00:10.761644Z [ERROR] Tuner error: Disabled hashboard 2 {HB:2}: {ERR:I3} no chips detected on the current chain 2026-03-22T18:19:34.711761Z [ERROR] Tuner error: Disabled hashboard 1 {HB:1}: {ERR:I3} no chips detected on the current chain 2026-03-22T18:20:55.906484Z [ERROR] Tuner error: Disabled hashboard 2 {HB:2}: {ERR:I3} no chips detected on the current chain 2026-03-23T00:23:04.518097Z [ERROR] Tuner error: Disabled hashboard 1 {HB:1}: {ERR:I3} no chips detected on the current chain 2026-03-23T00:24:29.412058Z [ERROR] Tuner error: Disabled hashboard 2 {HB:2}: {ERR:I3} no chips detected on the current chain 2026-03-23T21:04:37.089343Z [ERROR] Tuner error: Disabled hashboard 1 {HB:1}: {ERR:I3} no chips detected on the current chain 2026-03-23T21:05:48.695751Z [ERROR] Tuner error: Disabled hashboard 2 {HB:2}: {ERR:I3} no chips detected on the current chain | logs_10_102_0_167_MINER-10-102-0-167.txt
10.102.0.168 | 0算力 | 0.000000 | 算力板严重异常（芯片识别/通信错误，NoPIC 可能无法单禁板） | 若混有较早的 Failed to resolve，通常与当前 tuner 禁板无直接关系，以 HB 报错为主；总线/通信异常 | 关注 Tuner 报错：如 detected … chips 远超 110、unexpected revision、ERR:I1/I2，多为该板通信或硬件损坏；断电后重插故障 HB 对应算力板排线与供电；与正常板互换槽位判断是板还是接口；NoPIC 机型可能无法单独禁用故障板，整机可能无法继续挖矿，需先修复或更换该板；若混有历史 Failed to resolve，以导出时间附近 tuner/hashboard 报错为准；矿池 Alive 不等于当前无板级故障；当前日志涉及 HB:1,2,3 | 2026-03-20T22:23:11.630359Z [ERROR] Tuner error: {ERR:H2} Stage 8: Zero MCR on hashboards [Address(3)] 2026-03-21T04:25:00.387529Z [ERROR] Tuner error: Disabled hashboard 2 {HB:2}: {ERR:I3} no chips detected on the current chain 2026-03-21T12:46:31.141811Z [ERROR] Tuner error: Disabled hashboard 1 {HB:1}: {ERR:I2} detected 276 chips, expected maximum 110 chips on one chain 2026-03-22T00:01:09.838941Z [ERROR] Tuner error: Disabled hashboard 2 {HB:2}: {ERR:I3} no chips detected on the current chain 2026-03-22T18:18:03.833485Z [ERROR] Tuner error: Disabled hashboard 2 {HB:2}: {ERR:I3} no chips detected on the current chain 2026-03-22T18:55:03.173774Z [ERROR] Tuner error: Disabled hashboard 3 {HB:3}: {ERR:I2} detected 778 chips, expected maximum 110 chips on one chain 2026-03-22T18:58:00.752828Z [ERROR] Tuner error: {ERR:H2} Stage 13: Zero MCR on hashboards [Address(1)] 2026-03-22T19:03:48.909011Z [ERROR] Tuner error: {ERR:H2} Stage 13: Zero MCR on hashboards [Address(1)] 2026-03-22T19:16:00.917110Z [ERROR] Tuner error: Disabled hashboard 2 {HB:2}: {ERR:I3} no chips detected on the current chain 2026-03-23T00:21:24.387396Z [ERROR] Tuner error: Disabled hashboard 2 {HB:2}: {ERR:I3} no chips detected on the current chain 2026-03-23T03:46:58.286326Z [ERROR] Tuner error: Disabled hashboard 2 {HB:2}: {ERR:I3} no chips detected on the current chain 2026-03-23T05:44:09.055672Z [ERROR] Tuner error: Disabled hashboard 1 {HB:1}: {ERR:I1} unexpected revision of chip 2 (expected: 0x1366 received: 0x0) | logs_10_102_0_168_MINER-10-102-0-168.txt
10.102.0.169 | 0算力 | 0.000000 | 网络/矿池连接异常 | 总线/通信异常；电源异常 | 检查 DNS、网关、交换机端口和网线；核对矿池地址/端口并切换备用矿池；观察重连频率与拒绝率是否恢复正常；当前日志涉及 HB:1 | 2026-03-14T21:41:27.247524Z [ERROR] Tuner error: Disabled hashboard 1 {HB:1}: Hashchip: number of responses 0 of read_register(reg=0x0) doesn't match chip count 110: reply 0x0 missing 2026-03-14T22:11:40.599308Z [ERROR] Tuner error: Disabled hashboard 1 {HB:1}: Hashchip: number of responses 0 of read_register(reg=0x0) doesn't match chip count 110: reply 0x0 missing ========== errors（错误） ========== 2026-03-14T22:31:21.611500Z [ERROR] Failed to resolve ("a830bcc3.bos.braiins.com", 3336) 2026-03-14T22:31:52.652202Z [ERROR] Failed to resolve ("a830bcc3.bos.braiins.com", 3336) 2026-03-15T00:54:19.641901Z [ERROR] Failed to resolve ("a830bcc3.bos.braiins.com", 3336) 2026-03-15T08:43:19.462081Z [ERROR] Failed to resolve ("a830bcc3.bos.braiins.com", 3336) 2026-03-15T18:39:02.791527Z [ERROR] Failed to resolve ("a830bcc3.bos.braiins.com", 3336) 2026-03-15T18:39:33.837012Z [ERROR] Failed to resolve ("a830bcc3.bos.braiins.com", 3336) 2026-03-15T18:39:54.876334Z [ERROR] Failed to resolve ("a830bcc3.bos.braiins.com", 3336) 2026-03-15T18:40:41.793029Z [ERROR] Failed to resolve ("btc.poolbinance.com", 1800) 2026-03-15T18:40:42.795135Z [ERROR] Failed to resolve ("bs.poolbinance.com", 3333) | logs_10_102_0_169_MINER-10-102-0-169.txt
10.102.0.170 | 0算力 | 0.000000 | 算力板全板失效（芯片未检出/初始化失败） | 疑似供电/排线/控制板链路问题；总线/通信异常 | 断电后重新插拔控制板到三块算力板的数据排线与电源接口；重点检查 HB1/HB2/HB3 是否都出现 no chips detected 或 NoChipsDetected；交叉测试控制板与算力板，确认是控制板链路问题还是算力板损坏；检查 PSU 对算力板供电电压与负载稳定性（是否触发过流保护）；若仍失败，优先更换故障算力板或控制板；当前日志涉及 HB:1,2,3 | 2026-03-22T13:38:43.241845Z [ERROR] Tuner error: Disabled hashboard 2 {HB:2}: {ERR:I3} no chips detected on the current chain 2026-03-22T18:17:30.731426Z [ERROR] Tuner error: Disabled hashboard 1 {HB:1}: {ERR:I3} no chips detected on the current chain 2026-03-22T18:18:51.313447Z [ERROR] Tuner error: Disabled hashboard 2 {HB:2}: {ERR:I3} no chips detected on the current chain 2026-03-22T18:20:13.144719Z [ERROR] Tuner error: Disabled hashboard 3 {HB:3}: {ERR:I3} no chips detected on the current chain 2026-03-22T18:21:34.579507Z [ERROR] Tuner error: Disabled hashboard 1 {HB:1}: {ERR:I3} no chips detected on the current chain 2026-03-22T18:32:46.817218Z [ERROR] Tuner error: Disabled hashboard 1 {HB:1}: {ERR:I3} no chips detected on the current chain 2026-03-22T18:34:09.143143Z [ERROR] Tuner error: Disabled hashboard 2 {HB:2}: {ERR:I3} no chips detected on the current chain 2026-03-22T19:35:16.743489Z [ERROR] Tuner error: Disabled hashboard 1 {HB:1}: {ERR:I3} no chips detected on the current chain 2026-03-22T19:36:37.034802Z [ERROR] Tuner error: Disabled hashboard 2 {HB:2}: {ERR:I3} no chips detected on the current chain 2026-03-23T00:20:51.343565Z [ERROR] Tuner error: Disabled hashboard 1 {HB:1}: {ERR:I3} no chips detected on the current chain 2026-03-23T00:22:20.677733Z [ERROR] Tuner error: Disabled hashboard 2 {HB:2}: {ERR:I3} no chips detected on the current chain 2026-03-23T00:23:41.029552Z [ERROR] Tuner error: Disabled hashboard 3 {HB:3}: {ERR:I3} no chips detected on the current chain | logs_10_102_0_170_MINER-10-102-0-170.txt
10.102.0.171 | 0算力 | 0.000000 | 算力板严重异常（芯片识别/通信错误，NoPIC 可能无法单禁板） | 若混有较早的 Failed to resolve，通常与当前 tuner 禁板无直接关系，以 HB 报错为主；总线/通信异常 | 关注 Tuner 报错：如 detected … chips 远超 110、unexpected revision、ERR:I1/I2，多为该板通信或硬件损坏；断电后重插故障 HB 对应算力板排线与供电；与正常板互换槽位判断是板还是接口；NoPIC 机型可能无法单独禁用故障板，整机可能无法继续挖矿，需先修复或更换该板；若混有历史 Failed to resolve，以导出时间附近 tuner/hashboard 报错为准；矿池 Alive 不等于当前无板级故障；当前日志涉及 HB:1 | 2026-03-15T18:09:51.222479Z [ERROR] {ERR:H1} Hashboard 1 has a problem, but this is a NoPIC miner and bosminer can't disable it individually for safety reasons 2026-03-15T18:09:51.237056Z [ERROR] Tuner error: Disabled hashboard 1 {HB:1}: Hashchip: number of responses 0 of read_register(reg=0x0) doesn't match chip count 110: reply 0x0 missing 2026-03-15T18:11:08.440965Z [ERROR] {ERR:H1} Hashboard 1 has a problem, but this is a NoPIC miner and bosminer can't disable it individually for safety reasons 2026-03-15T18:11:08.450343Z [ERROR] Tuner error: Disabled hashboard 1 {HB:1}: Hashchip: number of responses 0 of read_register(reg=0x0) doesn't match chip count 110: reply 0x0 missing 2026-03-15T18:12:45.480463Z [ERROR] Tuner error: Disabled hashboard 1 {HB:1}: {ERR:I3} no chips detected on the current chain 2026-03-15T18:30:27.018734Z [ERROR] Tuner error: Disabled hashboard 1 {HB:1}: {ERR:I3} no chips detected on the current chain ========== errors（错误） ========== 2026-03-15T18:39:03.561807Z [ERROR] Failed to resolve ("a830bcc3.bos.braiins.com", 3336) 2026-03-15T18:39:34.606296Z [ERROR] Failed to resolve ("a830bcc3.bos.braiins.com", 3336) 2026-03-15T18:39:55.637597Z [ERROR] Failed to resolve ("a830bcc3.bos.braiins.com", 3336) 2026-03-15T18:40:46.506992Z [ERROR] Failed to resolve ("btc.poolbinance.com", 1800) 2026-03-15T18:40:47.506863Z [ERROR] Failed to resolve ("sha256.poolbinance.com", 443) | logs_10_102_0_171_MINER-10-102-0-171.txt
10.102.0.173 | 0算力 | 0.000000 | 多块算力板故障致 SOC 停机（芯片数严重不足/CRC） | 日志中「power off hashboard」为关断算力板动作，勿与 PSU 模块故障混淆；网络/矿池连接异常 | 日志中若多条 Chain 出现「only find … asic」远低于 110，且伴随 ERROR_SOC_INIT，多为多块板同时异常；分别检查各故障链的排线、供电接口；与正常链交叉换槽位判断是板还是槽位/控制板；确认 PSU 各组输出是否稳定，但勿将「power off hashboard」误判为 PSU 本体损坏；必要时逐板更换或送修；若固件支持可尝试仅启用健康链临时恢复部分算力 | 2026-03-23 00:24:36 Chain 0 only find 0 asic, will power off hash board 0 2026-03-23 00:24:36 ERROR_SOC_INIT: soc init failed! 2026-03-23 00:24:36 stop_mining: soc init failed! 2026-03-23 00:24:36 ****power off hashboard**** 2026-03-23 20:32:58 Chain 0 only find 0 asic, will power off hash board 0 2026-03-23 20:32:58 ERROR_SOC_INIT: soc init failed! 2026-03-23 20:32:58 stop_mining: soc init failed! 2026-03-23 20:32:58 ****power off hashboard**** 2026-03-23 20:47:42 ****power off hashboard**** 2026-03-23 23:22:33 ****power off hashboard**** 2026-03-23 23:27:37 ****power off hashboard**** [ 0.523250@0] clkmsr ffd18004.meson_clk_msr: failed to get msr ring reg0 | logs_10_102_0_173_MINER-10-102-0-173.txt
10.102.0.174 | 0算力 | 0.000000 | 算力板严重异常（芯片识别/通信错误，NoPIC 可能无法单禁板） | 若混有较早的 Failed to resolve，通常与当前 tuner 禁板无直接关系，以 HB 报错为主；总线/通信异常 | 关注 Tuner 报错：如 detected … chips 远超 110、unexpected revision、ERR:I1/I2，多为该板通信或硬件损坏；断电后重插故障 HB 对应算力板排线与供电；与正常板互换槽位判断是板还是接口；NoPIC 机型可能无法单独禁用故障板，整机可能无法继续挖矿，需先修复或更换该板；若混有历史 Failed to resolve，以导出时间附近 tuner/hashboard 报错为准；矿池 Alive 不等于当前无板级故障；当前日志涉及 HB:1,2,3 |  | logs_10_102_0_174_MINER-10-102-0-174.txt
10.102.0.175 | 0算力 | 0.000000 | 算力板严重异常（芯片识别/通信错误，NoPIC 可能无法单禁板） | 若混有较早的 Failed to resolve，通常与当前 tuner 禁板无直接关系，以 HB 报错为主；总线/通信异常 | 关注 Tuner 报错：如 detected … chips 远超 110、unexpected revision、ERR:I1/I2，多为该板通信或硬件损坏；断电后重插故障 HB 对应算力板排线与供电；与正常板互换槽位判断是板还是接口；NoPIC 机型可能无法单独禁用故障板，整机可能无法继续挖矿，需先修复或更换该板；若混有历史 Failed to resolve，以导出时间附近 tuner/hashboard 报错为准；矿池 Alive 不等于当前无板级故障；当前日志涉及 HB:1,3 | 2026-03-15T19:02:35.278911Z [ERROR] {ERR:H1} Hashboard 3 has a problem, but this is a NoPIC miner and bosminer can't disable it individually for safety reasons 2026-03-15T19:02:35.288506Z [ERROR] Tuner error: Disabled hashboard 3 {HB:3}: Hashchip: number of responses 89 of read_register(reg=0x0) doesn't match chip count 110: reply 0xb2 missing 2026-03-15T19:03:48.874275Z [ERROR] {ERR:H1} Hashboard 3 has a problem, but this is a NoPIC miner and bosminer can't disable it individually for safety reasons 2026-03-15T19:03:48.883593Z [ERROR] Tuner error: Disabled hashboard 3 {HB:3}: Hashchip: number of responses 89 of read_register(reg=0x0) doesn't match chip count 110: reply 0xb2 missing 2026-03-15T19:05:02.757824Z [ERROR] {ERR:H1} Hashboard 3 has a problem, but this is a NoPIC miner and bosminer can't disable it individually for safety reasons 2026-03-15T19:05:02.766973Z [ERROR] Tuner error: Disabled hashboard 3 {HB:3}: Hashchip: number of responses 89 of read_register(reg=0x0) doesn't match chip count 110: reply 0xb2 missing 2026-03-15T19:08:58.489930Z [ERROR] {ERR:H1} Hashboard 3 has a problem, but this is a NoPIC miner and bosminer can't disable it individually for safety reasons 2026-03-15T19:08:58.500371Z [ERROR] Tuner error: Disabled hashboard 3 {HB:3}: Hashchip: number of responses 89 of read_register(reg=0x0) doesn't match chip count 110: reply 0xb2 missing 2026-03-15T19:10:12.363245Z [ERROR] {ERR:H1} Hashboard 3 has a problem, but this is a NoPIC miner and bosminer can't disable it individually for safety reasons 2026-03-15T19:10:12.376133Z [ERROR] Tuner error: Disabled hashboard 3 {HB:3}: Hashchip: number of responses 89 of read_register(reg=0x0) doesn't match chip count 110: reply 0xb2 missing 2026-03-15T19:11:25.969859Z [ERROR] {ERR:H1} Hashboard 3 has a problem, but this is a NoPIC miner and bosminer can't disable it individually for safety reasons 2026-03-15T19:11:25.979166Z [ERROR] Tuner error: Disabled hashboard 3 {HB:3}: Hashchip: number of responses 89 of read_register(reg=0x0) doesn't match chip count 110: reply 0xb2 missing | logs_10_102_0_175_MINER-10-102-0-175.txt
10.102.0.177 | 0算力 | 0.000000 | 算力板严重异常（芯片识别/通信错误，NoPIC 可能无法单禁板） | 若混有较早的 Failed to resolve，通常与当前 tuner 禁板无直接关系，以 HB 报错为主；总线/通信异常 | 关注 Tuner 报错：如 detected … chips 远超 110、unexpected revision、ERR:I1/I2，多为该板通信或硬件损坏；断电后重插故障 HB 对应算力板排线与供电；与正常板互换槽位判断是板还是接口；NoPIC 机型可能无法单独禁用故障板，整机可能无法继续挖矿，需先修复或更换该板；若混有历史 Failed to resolve，以导出时间附近 tuner/hashboard 报错为准；矿池 Alive 不等于当前无板级故障；当前日志涉及 HB:3 |  | logs_10_102_0_177_MINER-10-102-0-177.txt
10.102.0.178 | 0算力 | 0.000000 | 算力板全板失效（芯片未检出/初始化失败） | 疑似供电/排线/控制板链路问题；总线/通信异常 | 断电后重新插拔控制板到三块算力板的数据排线与电源接口；重点检查 HB1/HB2/HB3 是否都出现 no chips detected 或 NoChipsDetected；交叉测试控制板与算力板，确认是控制板链路问题还是算力板损坏；检查 PSU 对算力板供电电压与负载稳定性（是否触发过流保护）；若仍失败，优先更换故障算力板或控制板；当前日志涉及 HB:1,2,3 | 2026-03-22T00:02:06.054504Z [ERROR] Tuner error: Disabled hashboard 2 {HB:2}: {ERR:I3} no chips detected on the current chain 2026-03-22T00:03:31.468751Z [ERROR] Tuner error: Disabled hashboard 3 {HB:3}: {ERR:I3} no chips detected on the current chain 2026-03-22T00:04:51.201051Z [ERROR] Tuner error: Disabled hashboard 1 {HB:1}: {ERR:I3} no chips detected on the current chain 2026-03-22T00:16:02.441585Z [ERROR] Tuner error: Disabled hashboard 1 {HB:1}: {ERR:I3} no chips detected on the current chain 2026-03-22T00:17:23.168137Z [ERROR] Tuner error: Disabled hashboard 2 {HB:2}: {ERR:I3} no chips detected on the current chain 2026-03-22T01:18:35.705313Z [ERROR] Tuner error: Disabled hashboard 1 {HB:1}: {ERR:I3} no chips detected on the current chain 2026-03-22T01:20:03.030425Z [ERROR] Tuner error: Disabled hashboard 2 {HB:2}: {ERR:I3} no chips detected on the current chain 2026-03-22T07:21:03.566750Z [ERROR] Tuner error: Disabled hashboard 1 {HB:1}: {ERR:I3} no chips detected on the current chain 2026-03-22T07:22:23.793800Z [ERROR] Tuner error: Disabled hashboard 2 {HB:2}: {ERR:I3} no chips detected on the current chain 2026-03-22T13:37:30.881230Z [ERROR] Tuner error: Disabled hashboard 1 {HB:1}: {ERR:I3} no chips detected on the current chain 2026-03-22T13:38:43.215235Z [ERROR] Tuner error: Disabled hashboard 2 {HB:2}: {ERR:I3} no chips detected on the current chain 2026-03-22T18:17:30.689609Z [ERROR] Tuner error: Disabled hashboard 1 {HB:1}: {ERR:I3} no chips detected on the current chain | logs_10_102_0_178_MINER-10-102-0-178.txt
10.102.0.180 | 0算力 | 0.000000 | 算力板部分失效（芯片数量严重不足） | 总线/通信异常；网络/矿池连接异常 | 定位异常算力板并单板测试；检查该板排线、供电及散热状态；复位或升级固件后复测芯片识别数量；若芯片长期缺失，安排维修或更换算力板；当前日志涉及 HB:3 |  | logs_10_102_0_180_MINER-10-102-0-180.txt
10.102.0.182 | 0算力 | 0.000000 | 算力板全板失效（芯片未检出/初始化失败） | 疑似供电/排线/控制板链路问题；总线/通信异常 | 断电后重新插拔控制板到三块算力板的数据排线与电源接口；重点检查 HB1/HB2/HB3 是否都出现 no chips detected 或 NoChipsDetected；交叉测试控制板与算力板，确认是控制板链路问题还是算力板损坏；检查 PSU 对算力板供电电压与负载稳定性（是否触发过流保护）；若仍失败，优先更换故障算力板或控制板；当前日志涉及 HB:1,2,3 | 2026-03-23T03:46:22.140434Z [ERROR] Tuner error: Disabled hashboard 1 {HB:1}: {ERR:I3} no chips detected on the current chain 2026-03-23T03:47:31.209422Z [ERROR] Tuner error: Disabled hashboard 2 {HB:2}: {ERR:I3} no chips detected on the current chain 2026-03-23T03:48:39.459623Z [ERROR] Tuner error: Disabled hashboard 3 {HB:3}: {ERR:I3} no chips detected on the current chain 2026-03-23T03:49:51.087957Z [ERROR] Tuner error: Disabled hashboard 1 {HB:1}: {ERR:I3} no chips detected on the current chain 2026-03-23T04:00:49.021495Z [ERROR] Tuner error: Disabled hashboard 1 {HB:1}: {ERR:I3} no chips detected on the current chain 2026-03-23T04:01:58.098014Z [ERROR] Tuner error: Disabled hashboard 2 {HB:2}: {ERR:I3} no chips detected on the current chain 2026-03-23T05:03:02.129061Z [ERROR] Tuner error: Disabled hashboard 1 {HB:1}: {ERR:I3} no chips detected on the current chain 2026-03-23T05:04:11.184491Z [ERROR] Tuner error: Disabled hashboard 2 {HB:2}: {ERR:I3} no chips detected on the current chain 2026-03-23T11:05:08.651921Z [ERROR] Tuner error: Disabled hashboard 1 {HB:1}: {ERR:I3} no chips detected on the current chain 2026-03-23T11:06:20.999998Z [ERROR] Tuner error: Disabled hashboard 2 {HB:2}: {ERR:I3} no chips detected on the current chain 2026-03-23T17:13:47.792447Z [ERROR] Tuner error: Disabled hashboard 1 {HB:1}: {ERR:I3} no chips detected on the current chain 2026-03-23T17:14:55.215179Z [ERROR] Tuner error: Disabled hashboard 2 {HB:2}: {ERR:I3} no chips detected on the current chain | logs_10_102_0_182_MINER-10-102-0-182.txt
10.102.0.183 | 0算力 | 0.000000 | 多块算力板故障致 SOC 停机（芯片数严重不足/CRC） | 日志中「power off hashboard」为关断算力板动作，勿与 PSU 模块故障混淆 | 日志中若多条 Chain 出现「only find … asic」远低于 110，且伴随 ERROR_SOC_INIT，多为多块板同时异常；分别检查各故障链的排线、供电接口；与正常链交叉换槽位判断是板还是槽位/控制板；确认 PSU 各组输出是否稳定，但勿将「power off hashboard」误判为 PSU 本体损坏；必要时逐板更换或送修；若固件支持可尝试仅启用健康链临时恢复部分算力 | 2026-03-23 00:27:33 Chain 0 only find 0 asic, will power off hash board 0 2026-03-23 00:27:40 Chain 2 only find 0 asic, will power off hash board 2 2026-03-23 00:27:40 ERROR_SOC_INIT: soc init failed! 2026-03-23 00:27:40 stop_mining: soc init failed! 2026-03-23 00:27:40 ****power off hashboard**** 2026-03-23 20:28:29 ****power off hashboard**** 2026-03-23 20:35:50 Chain 0 only find 0 asic, will power off hash board 0 2026-03-23 20:35:58 Chain 2 only find 0 asic, will power off hash board 2 2026-03-23 20:35:58 ERROR_SOC_INIT: soc init failed! 2026-03-23 20:35:58 stop_mining: soc init failed! 2026-03-23 20:35:58 ****power off hashboard**** 2026-03-23 20:47:44 ****power off hashboard**** | logs_10_102_0_183_MINER-10-102-0-183.txt
10.102.0.184 | 0算力 | 0.000000 | 算力板/芯片异常 | 总线/通信异常；风扇异常 | 建议人工复核日志并做单机排障 | 2026-03-16 09:41:20 !!! reg crc error 2026-03-16 12:57:32 ****power off hashboard**** 2026-03-16 13:32:40 ****power off hashboard**** 2026-03-16 20:27:58 !!! reg crc error 2026-03-16 20:27:58 !!! reg crc error 2026-03-16 21:42:50 ****power off hashboard**** 2026-03-16 21:57:33 ****power off hashboard**** 2026-03-16 22:22:28 ****power off hashboard**** 2026-03-17 04:27:41 ****power off hashboard**** 2026-03-18 15:35:22 !!! reg crc error 2026-03-18 15:35:22 !!! reg crc error 2026-03-20 13:38:41 !!! reg crc error | logs_10_102_0_184_MINER-10-102-0-184.txt
10.102.0.186 | 0算力 | 0.000000 | 算力板/芯片异常 | 风扇异常；总线/通信异常 | 建议人工复核日志并做单机排障 | 2026-03-16 12:57:32 ****power off hashboard**** 2026-03-16 13:32:40 ****power off hashboard**** 2026-03-16 21:42:50 ****power off hashboard**** 2026-03-16 21:57:33 ****power off hashboard**** 2026-03-16 22:22:28 ****power off hashboard**** 2026-03-17 04:27:41 ****power off hashboard**** 2026-03-18 22:34:16 !!! reg crc error 2026-03-19 18:22:57 !!! reg crc error 2026-03-20 03:21:53 !!! reg crc error 2026-03-22 04:28:17 !!! reg crc error 2026-03-23 23:27:40 ****power off hashboard**** 2026-03-15 19:08:04 get test_loop_securely_find_asic_num failed | logs_10_102_0_186_MINER-10-102-0-186.txt
10.102.0.188 | 0算力 | 0.000000 | 算力板严重异常（芯片识别/通信错误，NoPIC 可能无法单禁板） | 若混有较早的 Failed to resolve，通常与当前 tuner 禁板无直接关系，以 HB 报错为主；总线/通信异常 | 关注 Tuner 报错：如 detected … chips 远超 110、unexpected revision、ERR:I1/I2，多为该板通信或硬件损坏；断电后重插故障 HB 对应算力板排线与供电；与正常板互换槽位判断是板还是接口；NoPIC 机型可能无法单独禁用故障板，整机可能无法继续挖矿，需先修复或更换该板；若混有历史 Failed to resolve，以导出时间附近 tuner/hashboard 报错为准；矿池 Alive 不等于当前无板级故障；当前日志涉及 HB:1,2 | 2026-03-16T20:56:45.553031Z [ERROR] Tuner error: Disabled hashboard 2 {HB:2}: {ERR:I3} no chips detected on the current chain 2026-03-19T00:38:19.500182Z [ERROR] Tuner error: {ERR:H2} Stage 8: Zero MCR on hashboards [Address(3)] 2026-03-20T05:57:40.952420Z [ERROR] Tuner error: {ERR:H2} Stage 9: Zero MCR on hashboards [Address(3)] 2026-03-22T18:19:19.537402Z [ERROR] Tuner error: Disabled hashboard 2 {HB:2}: {ERR:I3} no chips detected on the current chain 2026-03-23T00:22:48.994980Z [ERROR] Tuner error: Disabled hashboard 2 {HB:2}: {ERR:I3} no chips detected on the current chain 2026-03-23T21:04:07.474298Z [ERROR] Tuner error: Disabled hashboard 2 {HB:2}: {ERR:I3} no chips detected on the current chain 2026-03-10T07:11:27.511829Z [ERROR] {ERR:H1} Hashboard 1 has a problem, but this is a NoPIC miner and bosminer can't disable it individually for safety reasons 2026-03-10T07:11:27.520770Z [ERROR] Tuner error: Disabled hashboard 1 {HB:1}: Hashchip: number of responses 29 of read_register(reg=0x0) doesn't match chip count 110: reply 0x3a missing 2026-03-10T07:12:41.742773Z [ERROR] {ERR:H1} Hashboard 1 has a problem, but this is a NoPIC miner and bosminer can't disable it individually for safety reasons 2026-03-10T07:12:41.752495Z [ERROR] Tuner error: Disabled hashboard 1 {HB:1}: Hashchip: number of responses 29 of read_register(reg=0x0) doesn't match chip count 110: reply 0x3a missing 2026-03-10T07:13:54.679641Z [ERROR] {ERR:H1} Hashboard 1 has a problem, but this is a NoPIC miner and bosminer can't disable it individually for safety reasons 2026-03-10T07:13:54.689277Z [ERROR] Tuner error: Disabled hashboard 1 {HB:1}: Hashchip: number of responses 29 of read_register(reg=0x0) doesn't match chip count 110: reply 0x3a missing | logs_10_102_0_188_MINER-10-102-0-188.txt
10.102.0.194 | 0算力 | 0.000000 | 算力板全板失效（芯片未检出/初始化失败） | 疑似供电/排线/控制板链路问题；网络/矿池连接异常 | 断电后重新插拔控制板到三块算力板的数据排线与电源接口；重点检查 HB1/HB2/HB3 是否都出现 no chips detected 或 NoChipsDetected；交叉测试控制板与算力板，确认是控制板链路问题还是算力板损坏；检查 PSU 对算力板供电电压与负载稳定性（是否触发过流保护）；若仍失败，优先更换故障算力板或控制板；当前日志涉及 HB:2,3 |  | logs_10_102_0_194_MINER-10-102-0-194.txt
10.102.0.195 | 0算力 | 0.000000 | 算力板严重异常（芯片识别/通信错误，NoPIC 可能无法单禁板） | 若混有较早的 Failed to resolve，通常与当前 tuner 禁板无直接关系，以 HB 报错为主；总线/通信异常 | 关注 Tuner 报错：如 detected … chips 远超 110、unexpected revision、ERR:I1/I2，多为该板通信或硬件损坏；断电后重插故障 HB 对应算力板排线与供电；与正常板互换槽位判断是板还是接口；NoPIC 机型可能无法单独禁用故障板，整机可能无法继续挖矿，需先修复或更换该板；若混有历史 Failed to resolve，以导出时间附近 tuner/hashboard 报错为准；矿池 Alive 不等于当前无板级故障；当前日志涉及 HB:1,2,3 | 2026-03-22T00:13:24.857456Z [ERROR] Tuner error: Disabled hashboard 3 {HB:3}: {ERR:I3} no chips detected on the current chain 2026-03-22T00:16:32.114587Z [ERROR] Tuner error: Disabled hashboard 1 {HB:1}: {ERR:I1} unexpected revision of chip 27 (expected: 0x1366 received: 0x0) 2026-03-22T00:24:03.701349Z [ERROR] Tuner error: Disabled hashboard 2 {HB:2}: {ERR:I3} no chips detected on the current chain 2026-03-22T00:40:16.501835Z [ERROR] Tuner error: Disabled hashboard 2 {HB:2}: {ERR:I3} no chips detected on the current chain 2026-03-22T00:42:56.158265Z [ERROR] Tuner error: Disabled hashboard 3 {HB:3}: {ERR:I3} no chips detected on the current chain 2026-03-22T01:52:11.921581Z [ERROR] Tuner error: Disabled hashboard 2 {HB:2}: {ERR:I3} no chips detected on the current chain 2026-03-22T01:54:24.182460Z [ERROR] Tuner error: Disabled hashboard 3 {HB:3}: {ERR:I3} no chips detected on the current chain 2026-03-22T07:55:27.407355Z [ERROR] Tuner error: Disabled hashboard 2 {HB:2}: {ERR:I3} no chips detected on the current chain 2026-03-22T07:56:46.501047Z [ERROR] Tuner error: Disabled hashboard 3 {HB:3}: {ERR:I3} no chips detected on the current chain 2026-03-22T14:10:21.934919Z [ERROR] Tuner error: Disabled hashboard 2 {HB:2}: {ERR:I3} no chips detected on the current chain 2026-03-22T18:47:16.524615Z [ERROR] Tuner error: Disabled hashboard 1 {HB:1}: {ERR:I2} detected 420 chips, expected maximum 110 chips on one chain 2026-03-22T18:48:38.858274Z [ERROR] Tuner error: Disabled hashboard 2 {HB:2}: {ERR:I3} no chips detected on the current chain | logs_10_102_0_195_MINER-10-102-0-195.txt
10.102.0.202 | 0算力 | 0.000000 | 算力板全板失效（芯片未检出/初始化失败） | 网络/矿池连接异常；总线/通信异常 | 断电后重新插拔控制板到三块算力板的数据排线与电源接口；重点检查 HB1/HB2/HB3 是否都出现 no chips detected 或 NoChipsDetected；交叉测试控制板与算力板，确认是控制板链路问题还是算力板损坏；检查 PSU 对算力板供电电压与负载稳定性（是否触发过流保护）；若仍失败，优先更换故障算力板或控制板；当前日志涉及 HB:2 | 2026-03-14T22:11:52.223383Z [ERROR] Tuner error: Disabled hashboard 2 {HB:2}: {ERR:I3} no chips detected on the current chain 2026-03-15T17:09:54.939946Z [ERROR] Tuner error: Disabled hashboard 2 {HB:2}: {ERR:I3} no chips detected on the current chain ========== errors（错误） ========== 2026-03-14T22:31:22.685920Z [ERROR] Failed to resolve ("a830bcc3.bos.braiins.com", 3336) 2026-03-14T22:31:53.730468Z [ERROR] Failed to resolve ("a830bcc3.bos.braiins.com", 3336) 2026-03-15T00:58:36.071353Z [ERROR] Failed to resolve ("a830bcc3.bos.braiins.com", 3336) 2026-03-15T03:49:27.330568Z [ERROR] Failed to resolve ("a830bcc3.bos.braiins.com", 3336) 2026-03-15T08:43:19.543535Z [ERROR] Failed to resolve ("a830bcc3.bos.braiins.com", 3336) 2026-03-15T18:39:04.072211Z [ERROR] Failed to resolve ("a830bcc3.bos.braiins.com", 3336) 2026-03-15T18:39:33.112371Z [ERROR] Failed to resolve ("a830bcc3.bos.braiins.com", 3336) 2026-03-15T18:39:54.141922Z [ERROR] Failed to resolve ("a830bcc3.bos.braiins.com", 3336) 2026-03-15T18:40:42.621869Z [ERROR] Failed to resolve ("btc.poolbinance.com", 1800) | logs_10_102_0_202_MINER-10-102-0-202.txt
10.102.0.206 | 0算力 | 0.000000 | 温度传感器通信失败（误报超温/温差保护停机） | 日志含 Fan check passed，可排除风扇本体故障；网络/矿池连接异常 | 根据日志确认 fail to read tsensor / pic temp 的 chain 号，检查该链算力板排线、PIC 传感器侧连接是否松动或氧化；与正常链交叉换槽位：故障随板走则更换算力板；固定在槽位则查控制板接口与线缆；若日志中 PCB/芯片温度读数明显低于上限仍报 ERROR_TEMP，多为传感器数据异常而非真实过热；确认对应链供电稳定；固件层面勿轻易关闭温度保护，优先硬件修复或更换故障板 | 2026-03-23 00:21:10 fail to read tsensor by iic, chain: 1, slave: 72, addr: 0 2026-03-23 00:21:10 fail to read pic temp for chain 1 2026-03-23 00:21:12 fail to read tsensor by iic, chain: 1, slave: 72, addr: 0 2026-03-23 00:21:12 fail to read pic temp for chain 1 2026-03-23 00:21:13 fail to read tsensor by iic, chain: 1, slave: 72, addr: 0 2026-03-23 00:21:13 fail to read pic temp for chain 1 2026-03-23 00:21:14 fail to read tsensor by iic, chain: 1, slave: 72, addr: 0 2026-03-23 00:21:14 fail to read pic temp for chain 1 2026-03-23 00:21:15 fail to read tsensor by iic, chain: 1, slave: 72, addr: 0 2026-03-23 00:21:15 fail to read pic temp for chain 1 2026-03-23 00:21:16 fail to read tsensor by iic, chain: 1, slave: 72, addr: 0 2026-03-23 00:21:16 fail to read pic temp for chain 1 | logs_10_102_0_206_MINER-10-102-0-206.txt
10.102.0.212 | 0算力 | 0.000000 | 算力板全板失效（芯片未检出/初始化失败） | 疑似供电/排线/控制板链路问题；网络/矿池连接异常 | 断电后重新插拔控制板到三块算力板的数据排线与电源接口；重点检查 HB1/HB2/HB3 是否都出现 no chips detected 或 NoChipsDetected；交叉测试控制板与算力板，确认是控制板链路问题还是算力板损坏；检查 PSU 对算力板供电电压与负载稳定性（是否触发过流保护）；若仍失败，优先更换故障算力板或控制板；当前日志涉及 HB:2,3 | 2026-03-15T19:01:00.457663Z [ERROR] Tuner error: Disabled hashboard 2 {HB:2}: {ERR:I3} no chips detected on the current chain 2026-03-15T19:02:12.216254Z [ERROR] Tuner error: Disabled hashboard 3 {HB:3}: {ERR:I3} no chips detected on the current chain 2026-03-16T20:56:58.677316Z [ERROR] Tuner error: Disabled hashboard 2 {HB:2}: {ERR:I3} no chips detected on the current chain 2026-03-16T20:58:12.045680Z [ERROR] Tuner error: Disabled hashboard 3 {HB:3}: {ERR:I3} no chips detected on the current chain 2026-03-22T18:19:40.767242Z [ERROR] Tuner error: Disabled hashboard 2 {HB:2}: {ERR:I3} no chips detected on the current chain 2026-03-22T18:21:07.983206Z [ERROR] Tuner error: Disabled hashboard 3 {HB:3}: {ERR:I3} no chips detected on the current chain 2026-03-23T00:23:05.794138Z [ERROR] Tuner error: Disabled hashboard 2 {HB:2}: {ERR:I3} no chips detected on the current chain 2026-03-23T00:24:27.394121Z [ERROR] Tuner error: Disabled hashboard 3 {HB:3}: {ERR:I3} no chips detected on the current chain 2026-03-23T21:04:31.070473Z [ERROR] Tuner error: Disabled hashboard 2 {HB:2}: {ERR:I3} no chips detected on the current chain 2026-03-23T21:05:44.448847Z [ERROR] Tuner error: Disabled hashboard 3 {HB:3}: {ERR:I3} no chips detected on the current chain 2026-03-13T17:02:46.392221Z [ERROR] Tuner error: {ERR:H2} Stage 1: Zero MCR on hashboards [Address(3)] 2026-03-13T17:05:18.522934Z [ERROR] Tuner error: Disabled hashboard 3 {HB:3}: {ERR:I3} no chips detected on the current chain | logs_10_102_0_212_MINER-10-102-0-212.txt
10.102.0.213 | 0算力 | 0.000000 | 算力板严重异常（芯片识别/通信错误，NoPIC 可能无法单禁板） | 若混有较早的 Failed to resolve，通常与当前 tuner 禁板无直接关系，以 HB 报错为主；总线/通信异常 | 关注 Tuner 报错：如 detected … chips 远超 110、unexpected revision、ERR:I1/I2，多为该板通信或硬件损坏；断电后重插故障 HB 对应算力板排线与供电；与正常板互换槽位判断是板还是接口；NoPIC 机型可能无法单独禁用故障板，整机可能无法继续挖矿，需先修复或更换该板；若混有历史 Failed to resolve，以导出时间附近 tuner/hashboard 报错为准；矿池 Alive 不等于当前无板级故障；当前日志涉及 HB:2,3 | 2026-03-15T19:01:02.275020Z [ERROR] Tuner error: Disabled hashboard 2 {HB:2}: {ERR:I3} no chips detected on the current chain 2026-03-15T19:02:13.953327Z [ERROR] Tuner error: Disabled hashboard 3 {HB:3}: {ERR:I3} no chips detected on the current chain 2026-03-16T20:57:03.285819Z [ERROR] Tuner error: Disabled hashboard 2 {HB:2}: {ERR:I3} no chips detected on the current chain 2026-03-16T20:58:14.983810Z [ERROR] Tuner error: Disabled hashboard 3 {HB:3}: {ERR:I3} no chips detected on the current chain 2026-03-22T18:19:38.425865Z [ERROR] Tuner error: Disabled hashboard 2 {HB:2}: {ERR:I3} no chips detected on the current chain 2026-03-22T18:21:04.703019Z [ERROR] Tuner error: Disabled hashboard 3 {HB:3}: {ERR:I3} no chips detected on the current chain 2026-03-23T00:23:09.970016Z [ERROR] Tuner error: Disabled hashboard 2 {HB:2}: {ERR:I3} no chips detected on the current chain 2026-03-23T00:24:29.530748Z [ERROR] Tuner error: Disabled hashboard 3 {HB:3}: {ERR:I3} no chips detected on the current chain 2026-03-23T21:04:38.187807Z [ERROR] Tuner error: Disabled hashboard 2 {HB:2}: {ERR:I3} no chips detected on the current chain 2026-03-23T21:05:50.059097Z [ERROR] Tuner error: Disabled hashboard 3 {HB:3}: {ERR:I3} no chips detected on the current chain 2026-03-15T03:30:48.255435Z [ERROR] {ERR:H1} Hashboard 2 has a problem, but this is a NoPIC miner and bosminer can't disable it individually for safety reasons 2026-03-15T03:30:48.265095Z [ERROR] Tuner error: Disabled hashboard 2 {HB:2}: Hashchip: number of responses 0 of read_register(reg=0x0) doesn't match chip count 110: reply 0x0 missing | logs_10_102_0_213_MINER-10-102-0-213.txt
10.102.0.214 | 0算力 | 0.000000 | 算力板全板失效（芯片未检出/初始化失败） | 疑似供电/排线/控制板链路问题；总线/通信异常 | 断电后重新插拔控制板到三块算力板的数据排线与电源接口；重点检查 HB1/HB2/HB3 是否都出现 no chips detected 或 NoChipsDetected；交叉测试控制板与算力板，确认是控制板链路问题还是算力板损坏；检查 PSU 对算力板供电电压与负载稳定性（是否触发过流保护）；若仍失败，优先更换故障算力板或控制板；当前日志涉及 HB:2,3 | 2026-03-22T13:24:12.997125Z [ERROR] Tuner error: Disabled hashboard 3 {HB:3}: {ERR:I3} no chips detected on the current chain 2026-03-22T18:17:30.982172Z [ERROR] Tuner error: Disabled hashboard 2 {HB:2}: {ERR:I3} no chips detected on the current chain 2026-03-22T18:18:50.808055Z [ERROR] Tuner error: Disabled hashboard 3 {HB:3}: {ERR:I3} no chips detected on the current chain 2026-03-22T18:20:35.509313Z [ERROR] Tuner error: {ERR:H2} Stage 1: Zero MCR on hashboards [Address(1)] 2026-03-22T18:21:44.031119Z [ERROR] Tuner error: {ERR:H2} Stage 1: Zero MCR on hashboards [Address(1)] 2026-03-22T18:33:00.344452Z [ERROR] Tuner error: Disabled hashboard 2 {HB:2}: {ERR:I3} no chips detected on the current chain 2026-03-22T18:34:22.274216Z [ERROR] Tuner error: Disabled hashboard 3 {HB:3}: {ERR:I3} no chips detected on the current chain 2026-03-22T19:35:37.066958Z [ERROR] Tuner error: Disabled hashboard 2 {HB:2}: {ERR:I3} no chips detected on the current chain 2026-03-22T19:36:57.524587Z [ERROR] Tuner error: Disabled hashboard 3 {HB:3}: {ERR:I3} no chips detected on the current chain 2026-03-23T00:20:54.190891Z [ERROR] Tuner error: Disabled hashboard 2 {HB:2}: {ERR:I3} no chips detected on the current chain 2026-03-23T00:22:21.030075Z [ERROR] Tuner error: Disabled hashboard 3 {HB:3}: {ERR:I3} no chips detected on the current chain 2026-03-23T00:33:16.074342Z [ERROR] Tuner error: {ERR:H2} Stage 9: Zero MCR on hashboards [Address(1)] | logs_10_102_0_214_MINER-10-102-0-214.txt
10.102.0.215 | 0算力 | 0.000000 | 算力板全板失效（芯片未检出/初始化失败） | 疑似供电/排线/控制板链路问题；网络/矿池连接异常 | 断电后重新插拔控制板到三块算力板的数据排线与电源接口；重点检查 HB1/HB2/HB3 是否都出现 no chips detected 或 NoChipsDetected；交叉测试控制板与算力板，确认是控制板链路问题还是算力板损坏；检查 PSU 对算力板供电电压与负载稳定性（是否触发过流保护）；若仍失败，优先更换故障算力板或控制板；当前日志涉及 HB:1,2 | 2026-03-19T15:45:11.041842Z [ERROR] Tuner error: Disabled hashboard 1 {HB:1}: {ERR:I3} no chips detected on the current chain 2026-03-19T15:46:18.907493Z [ERROR] Tuner error: Disabled hashboard 2 {HB:2}: {ERR:I3} no chips detected on the current chain 2026-03-19T16:47:50.751899Z [ERROR] Tuner error: Disabled hashboard 1 {HB:1}: {ERR:I3} no chips detected on the current chain 2026-03-19T16:49:06.650273Z [ERROR] Tuner error: Disabled hashboard 2 {HB:2}: {ERR:I3} no chips detected on the current chain 2026-03-19T22:50:49.888025Z [ERROR] Tuner error: Disabled hashboard 1 {HB:1}: {ERR:I3} no chips detected on the current chain 2026-03-19T22:52:49.722759Z [ERROR] Tuner error: Disabled hashboard 2 {HB:2}: {ERR:I3} no chips detected on the current chain 2026-03-20T04:54:24.079393Z [ERROR] Tuner error: Disabled hashboard 1 {HB:1}: {ERR:I3} no chips detected on the current chain 2026-03-20T04:55:32.071320Z [ERROR] Tuner error: Disabled hashboard 2 {HB:2}: {ERR:I3} no chips detected on the current chain 2026-03-20T11:24:16.795122Z [ERROR] Tuner error: Disabled hashboard 1 {HB:1}: {ERR:I3} no chips detected on the current chain 2026-03-20T11:25:57.257032Z [ERROR] Tuner error: Disabled hashboard 2 {HB:2}: {ERR:I3} no chips detected on the current chain 2026-03-20T17:27:43.297297Z [ERROR] Tuner error: Disabled hashboard 1 {HB:1}: {ERR:I3} no chips detected on the current chain 2026-03-20T17:29:50.659199Z [ERROR] Tuner error: Disabled hashboard 2 {HB:2}: {ERR:I3} no chips detected on the current chain | logs_10_102_0_215_MINER-10-102-0-215.txt
10.102.0.217 | 0算力 | 0.000000 | 算力板严重异常（芯片识别/通信错误，NoPIC 可能无法单禁板） | 若混有较早的 Failed to resolve，通常与当前 tuner 禁板无直接关系，以 HB 报错为主；总线/通信异常 | 关注 Tuner 报错：如 detected … chips 远超 110、unexpected revision、ERR:I1/I2，多为该板通信或硬件损坏；断电后重插故障 HB 对应算力板排线与供电；与正常板互换槽位判断是板还是接口；NoPIC 机型可能无法单独禁用故障板，整机可能无法继续挖矿，需先修复或更换该板；若混有历史 Failed to resolve，以导出时间附近 tuner/hashboard 报错为准；矿池 Alive 不等于当前无板级故障；当前日志涉及 HB:1,2 | 2026-03-22T18:19:42.827515Z [ERROR] Tuner error: Disabled hashboard 1 {HB:1}: {ERR:I3} no chips detected on the current chain 2026-03-22T18:21:06.015477Z [ERROR] Tuner error: Disabled hashboard 2 {HB:2}: {ERR:I3} no chips detected on the current chain 2026-03-23T00:23:10.076436Z [ERROR] Tuner error: Disabled hashboard 1 {HB:1}: {ERR:I3} no chips detected on the current chain 2026-03-23T00:24:43.366813Z [ERROR] Tuner error: Disabled hashboard 2 {HB:2}: {ERR:I3} no chips detected on the current chain 2026-03-23T21:04:34.937282Z [ERROR] Tuner error: Disabled hashboard 1 {HB:1}: {ERR:I3} no chips detected on the current chain 2026-03-23T21:05:46.772477Z [ERROR] Tuner error: Disabled hashboard 2 {HB:2}: {ERR:I3} no chips detected on the current chain 2026-03-14T22:09:27.134476Z [ERROR] Tuner error: Disabled hashboard 1 {HB:1}: Hashchip: number of responses 0 of read_register(reg=0x0) doesn't match chip count 110: reply 0x0 missing 2026-03-14T22:10:51.978510Z [ERROR] {ERR:H1} Hashboard 1 has a problem, but this is a NoPIC miner and bosminer can't disable it individually for safety reasons 2026-03-14T22:10:51.988291Z [ERROR] Tuner error: Disabled hashboard 1 {HB:1}: Hashchip: number of responses 0 of read_register(reg=0x0) doesn't match chip count 110: reply 0x0 missing 2026-03-14T22:13:18.871268Z [ERROR] {ERR:H1} Hashboard 1 has a problem, but this is a NoPIC miner and bosminer can't disable it individually for safety reasons 2026-03-14T22:13:18.880681Z [ERROR] Tuner error: Disabled hashboard 1 {HB:1}: Hashchip: number of responses 0 of read_register(reg=0x0) doesn't match chip count 110: reply 0x0 missing 2026-03-14T22:14:41.832678Z [ERROR] {ERR:H1} Hashboard 1 has a problem, but this is a NoPIC miner and bosminer can't disable it individually for safety reasons | logs_10_102_0_217_MINER-10-102-0-217.txt
10.102.0.219 | 0算力 | 0.000000 | 算力板全板失效（芯片未检出/初始化失败） | 疑似供电/排线/控制板链路问题；总线/通信异常 | 断电后重新插拔控制板到三块算力板的数据排线与电源接口；重点检查 HB1/HB2/HB3 是否都出现 no chips detected 或 NoChipsDetected；交叉测试控制板与算力板，确认是控制板链路问题还是算力板损坏；检查 PSU 对算力板供电电压与负载稳定性（是否触发过流保护）；若仍失败，优先更换故障算力板或控制板；当前日志涉及 HB:1,2 | 2026-03-22T18:22:41.004304Z [ERROR] Tuner error: {ERR:H2} Stage 9: Zero MCR on hashboards [Address(3)] 2026-03-22T18:30:48.565867Z [ERROR] Tuner error: {ERR:H2} Stage 9: Zero MCR on hashboards [Address(3)] 2026-03-22T18:36:08.404547Z [ERROR] Tuner error: {ERR:H2} Stage 9: Zero MCR on hashboards [Address(3)] 2026-03-22T18:48:03.329254Z [ERROR] Tuner error: Disabled hashboard 1 {HB:1}: {ERR:I3} no chips detected on the current chain 2026-03-22T18:54:21.959964Z [ERROR] Tuner error: {ERR:H2} Stage 9: Zero MCR on hashboards [Address(3)] 2026-03-22T19:56:13.714453Z [ERROR] Tuner error: Disabled hashboard 1 {HB:1}: {ERR:I3} no chips detected on the current chain 2026-03-22T20:02:45.654971Z [ERROR] Tuner error: {ERR:H2} Stage 9: Zero MCR on hashboards [Address(3)] 2026-03-23T00:21:16.306557Z [ERROR] Tuner error: Disabled hashboard 1 {HB:1}: {ERR:I3} no chips detected on the current chain 2026-03-23T00:27:02.606084Z [ERROR] Tuner error: {ERR:H2} Stage 9: Zero MCR on hashboards [Address(3)] 2026-03-23T00:31:02.208368Z [ERROR] Tuner error: {ERR:H2} Stage 9: Zero MCR on hashboards [Address(3)] 2026-03-23T00:40:15.368205Z [ERROR] Tuner error: {ERR:H2} Stage 9: Zero MCR on hashboards [Address(3)] 2026-03-23T00:51:50.285517Z [ERROR] Tuner error: Disabled hashboard 1 {HB:1}: {ERR:I3} no chips detected on the current chain | logs_10_102_0_219_MINER-10-102-0-219.txt
10.102.0.221 | 0算力 | 0.000000 | 限电/策略休眠（Curtailment Sleep） | 退出休眠后若仍断连，再排查矿池/网络；算力板/芯片异常 | 在 LuxOS/矿场管理端或 API 来源处确认是否下发了 curtail/sleep 或限电策略；若需恢复挖矿：将 CurtailMode 改为非 Sleep，或取消对应限电/休眠任务；退出休眠后等待矿池重连，观察 SUMMARY/DEVS 是否从 Dead 恢复为正常；若恢复后仍无算力或矿池反复断连，再单独排查网络与矿池配置 | 2026-03-23T21:02:13.456954Z [ERROR] Initialization of hashboard failed 2026-03-23T21:02:13.562275Z [WARN] Rebooting board; automatic start scheduled [enumeration_reboot, 1/5 - asic enumeration failure] 2026-03-23T21:02:14.454683Z [ERROR] Initialization of hashboard failed 2026-03-23T21:02:14.473737Z [WARN] Rebooting board; automatic start scheduled [enumeration_reboot, 1/5 - asic enumeration failure] 2026-03-23T21:02:20.354578Z [ERROR] Initialization of hashboard failed 2026-03-23T21:02:20.443896Z [WARN] Rebooting board; automatic start scheduled [enumeration_reboot, 2/5 - asic enumeration failure] 2026-03-23T21:02:20.854614Z [ERROR] Initialization of hashboard failed 2026-03-23T21:02:20.952216Z [WARN] Rebooting board; automatic start scheduled [enumeration_reboot, 2/5 - asic enumeration failure] 2026-03-23T21:02:26.854593Z [ERROR] Initialization of hashboard failed 2026-03-23T21:02:26.916041Z [WARN] Rebooting board; automatic start scheduled [enumeration_reboot, 3/5 - asic enumeration failure] 2026-03-23T21:02:27.554618Z [ERROR] Initialization of hashboard failed 2026-03-23T21:02:27.625157Z [WARN] Rebooting board; automatic start scheduled [enumeration_reboot, 3/5 - asic enumeration failure] | logs_10_102_0_221_MINER-10-102-0-221.txt
10.102.0.222 | 0算力 | 0.000000 | 限电/策略休眠（Curtailment Sleep） | 退出休眠后若仍断连，再排查矿池/网络；算力板/芯片异常 | 在 LuxOS/矿场管理端或 API 来源处确认是否下发了 curtail/sleep 或限电策略；若需恢复挖矿：将 CurtailMode 改为非 Sleep，或取消对应限电/休眠任务；退出休眠后等待矿池重连，观察 SUMMARY/DEVS 是否从 Dead 恢复为正常；若恢复后仍无算力或矿池反复断连，再单独排查网络与矿池配置 | 2026-03-23T21:02:14.028280Z [ERROR] Initialization of hashboard failed 2026-03-23T21:02:14.131452Z [WARN] Rebooting board; automatic start scheduled [enumeration_reboot, 1/5 - asic enumeration failure] 2026-03-23T21:02:21.029931Z [ERROR] Initialization of hashboard failed 2026-03-23T21:02:21.105653Z [WARN] Rebooting board; automatic start scheduled [enumeration_reboot, 2/5 - asic enumeration failure] 2026-03-23T21:02:27.558017Z [ERROR] Initialization of hashboard failed 2026-03-23T21:02:27.576728Z [WARN] Rebooting board; automatic start scheduled [enumeration_reboot, 3/5 - asic enumeration failure] 2026-03-23T21:02:33.957949Z [ERROR] Initialization of hashboard failed 2026-03-23T21:02:34.048760Z [WARN] Rebooting board; automatic start scheduled [enumeration_reboot, 4/5 - asic enumeration failure] 2026-03-23T21:02:40.557955Z [ERROR] Initialization of hashboard failed 2026-03-23T21:02:40.622808Z [WARN] Switching off the board; no automatic start scheduled, this board will remain offline [enumeration_reboot, 5/5 - asic enumeration failure] 2026-03-23T23:27:23.468920Z [INFO] Received API command: curtail, params=7aWkpzZd,sleep 2026-03-23T23:27:23.487050Z [INFO] Skipping group connection due to curtailment | logs_10_102_0_222_MINER-10-102-0-222.txt
10.102.0.223 | 0算力 | 0.000000 | 限电/策略休眠（Curtailment Sleep） | 退出休眠后若仍断连，再排查矿池/网络；算力板/芯片异常 | 在 LuxOS/矿场管理端或 API 来源处确认是否下发了 curtail/sleep 或限电策略；若需恢复挖矿：将 CurtailMode 改为非 Sleep，或取消对应限电/休眠任务；退出休眠后等待矿池重连，观察 SUMMARY/DEVS 是否从 Dead 恢复为正常；若恢复后仍无算力或矿池反复断连，再单独排查网络与矿池配置 | [FAIL] (3): FAN3 [FAIL] (3): FAN3 [FAIL] (3): FAN3 [FAIL] (3): FAN3 [FAIL] (3): FAN3 [FAIL] (3): FAN3 [FAIL] (3): FAN3 [FAIL] (3): FAN3 [FAIL] (3): FAN3 [FAIL] (3): FAN3 [FAIL] (3): FAN3 2026-03-23T16:18:32.987677Z [ERROR] Error reading chip PLL | logs_10_102_0_223_MINER-10-102-0-223.txt
10.102.0.224 | 0算力 | 0.000000 | 算力板全板失效（芯片未检出/初始化失败） | 总线/通信异常；网络/矿池连接异常 | 断电后重新插拔控制板到三块算力板的数据排线与电源接口；重点检查 HB1/HB2/HB3 是否都出现 no chips detected 或 NoChipsDetected；交叉测试控制板与算力板，确认是控制板链路问题还是算力板损坏；检查 PSU 对算力板供电电压与负载稳定性（是否触发过流保护）；若仍失败，优先更换故障算力板或控制板；当前日志涉及 HB:1 |  | logs_10_102_0_224_MINER-10-102-0-224.txt
10.102.0.225 | 0算力 | 0.000000 | 算力板严重异常（芯片识别/通信错误，NoPIC 可能无法单禁板） | 若混有较早的 Failed to resolve，通常与当前 tuner 禁板无直接关系，以 HB 报错为主；总线/通信异常 | 关注 Tuner 报错：如 detected … chips 远超 110、unexpected revision、ERR:I1/I2，多为该板通信或硬件损坏；断电后重插故障 HB 对应算力板排线与供电；与正常板互换槽位判断是板还是接口；NoPIC 机型可能无法单独禁用故障板，整机可能无法继续挖矿，需先修复或更换该板；若混有历史 Failed to resolve，以导出时间附近 tuner/hashboard 报错为准；矿池 Alive 不等于当前无板级故障；当前日志涉及 HB:3 | 2026-03-15T19:00:59.645618Z [ERROR] Tuner error: Disabled hashboard 3 {HB:3}: {ERR:I3} no chips detected on the current chain 2026-03-16T20:57:07.499177Z [ERROR] Tuner error: Disabled hashboard 3 {HB:3}: {ERR:I3} no chips detected on the current chain ========== errors（错误） ========== 2026-03-15T18:40:43.640325Z [ERROR] Failed to resolve ("sha256.poolbinance.com", 443) 2026-03-15T18:40:43.637550Z [ERROR] Failed to resolve ("bs.poolbinance.com", 3333) 2026-03-15T18:41:03.680844Z [ERROR] Failed to resolve ("btc.poolbinance.com", 1800) 2026-03-15T18:41:04.679116Z [ERROR] Failed to resolve ("bs.poolbinance.com", 3333) 2026-03-15T18:41:14.695379Z [ERROR] Failed to resolve ("sha256.poolbinance.com", 443) 2026-03-15T18:41:35.605358Z [ERROR] Failed to resolve ("btc.poolbinance.com", 1800) 2026-03-15T18:41:36.612228Z [ERROR] Failed to resolve ("sha256.poolbinance.com", 443) 2026-03-15T18:41:36.623193Z [ERROR] Failed to resolve ("bs.poolbinance.com", 3333) 2026-03-15T18:41:56.641055Z [ERROR] Failed to resolve ("btc.poolbinance.com", 1800) | logs_10_102_0_225_MINER-10-102-0-225.txt
10.102.0.226 | 0算力 | 0.000000 | 算力板严重异常（芯片识别/通信错误，NoPIC 可能无法单禁板） | 若混有较早的 Failed to resolve，通常与当前 tuner 禁板无直接关系，以 HB 报错为主；总线/通信异常 | 关注 Tuner 报错：如 detected … chips 远超 110、unexpected revision、ERR:I1/I2，多为该板通信或硬件损坏；断电后重插故障 HB 对应算力板排线与供电；与正常板互换槽位判断是板还是接口；NoPIC 机型可能无法单独禁用故障板，整机可能无法继续挖矿，需先修复或更换该板；若混有历史 Failed to resolve，以导出时间附近 tuner/hashboard 报错为准；矿池 Alive 不等于当前无板级故障；当前日志涉及 HB:1,2 | 2026-03-16T20:57:05.284114Z [ERROR] Tuner error: Disabled hashboard 1 {HB:1}: {ERR:I1} unexpected revision of chip 16 (expected: 0x1366 received: 0x0) 2026-03-16T20:58:13.191542Z [ERROR] Tuner error: Disabled hashboard 2 {HB:2}: Hashchip: number of responses 0 of read_register(reg=0x0) doesn't match chip count 110: reply 0x0 missing 2026-03-23T21:04:47.308048Z [ERROR] Tuner error: Disabled hashboard 1 {HB:1}: Hashchip: number of responses 44 of read_register(reg=0x0) doesn't match chip count 110: reply 0x58 missing 2026-03-23T21:05:55.471119Z [ERROR] Tuner error: Disabled hashboard 2 {HB:2}: Hashchip: number of responses 0 of read_register(reg=0x0) doesn't match chip count 110: reply 0x0 missing 2026-03-10T04:24:19.518882Z [ERROR] Tuner error: Disabled hashboard 1 {HB:1}: Hashchip: number of responses 7 of read_register(reg=0x14) doesn't match chip count 110: reply 0xe missing 2026-03-10T04:25:28.606801Z [ERROR] Tuner error: Disabled hashboard 2 {HB:2}: Hashchip: number of responses 0 of read_register(reg=0x0) doesn't match chip count 110: reply 0x0 missing ========== errors（错误） ========== 2026-03-15T18:39:34.067803Z [ERROR] Failed to resolve ("a830bcc3.bos.braiins.com", 3336) 2026-03-15T18:39:55.093571Z [ERROR] Failed to resolve ("a830bcc3.bos.braiins.com", 3336) 2026-03-15T18:42:16.681882Z [ERROR] Failed to resolve ("a830bcc3.bos.braiins.com", 3336) 2026-03-15T18:43:01.330491Z [ERROR] Failed to resolve ("btc.poolbinance.com", 1800) 2026-03-15T18:43:02.331513Z [ERROR] Failed to resolve ("bs.poolbinance.com", 3333) | logs_10_102_0_226_MINER-10-102-0-226.txt
10.102.0.227 | 0算力 | 0.000000 | 算力板全板失效（芯片未检出/初始化失败） | 疑似供电/排线/控制板链路问题；网络/矿池连接异常 | 断电后重新插拔控制板到三块算力板的数据排线与电源接口；重点检查 HB1/HB2/HB3 是否都出现 no chips detected 或 NoChipsDetected；交叉测试控制板与算力板，确认是控制板链路问题还是算力板损坏；检查 PSU 对算力板供电电压与负载稳定性（是否触发过流保护）；若仍失败，优先更换故障算力板或控制板；当前日志涉及 HB:2,3 | 2026-03-22T18:19:35.869221Z [ERROR] Tuner error: Disabled hashboard 2 {HB:2}: {ERR:I3} no chips detected on the current chain 2026-03-22T18:21:03.091287Z [ERROR] Tuner error: Disabled hashboard 3 {HB:3}: {ERR:I3} no chips detected on the current chain 2026-03-23T00:23:04.629360Z [ERROR] Tuner error: Disabled hashboard 2 {HB:2}: {ERR:I3} no chips detected on the current chain 2026-03-23T00:24:36.386716Z [ERROR] Tuner error: Disabled hashboard 3 {HB:3}: {ERR:I3} no chips detected on the current chain 2026-03-23T21:04:35.735155Z [ERROR] Tuner error: Disabled hashboard 2 {HB:2}: {ERR:I3} no chips detected on the current chain 2026-03-23T21:05:47.378724Z [ERROR] Tuner error: Disabled hashboard 3 {HB:3}: {ERR:I3} no chips detected on the current chain 2026-03-15T18:25:26.330390Z [ERROR] Tuner error: Disabled hashboard 2 {HB:2}: {ERR:I3} no chips detected on the current chain 2026-03-15T18:26:45.436149Z [ERROR] Tuner error: Disabled hashboard 3 {HB:3}: {ERR:I3} no chips detected on the current chain 2026-03-15T18:29:20.627859Z [ERROR] Tuner error: Disabled hashboard 2 {HB:2}: {ERR:I3} no chips detected on the current chain 2026-03-15T18:31:28.533518Z [ERROR] Tuner error: Disabled hashboard 3 {HB:3}: {ERR:I3} no chips detected on the current chain ========== errors（错误） ========== 2026-03-19T21:55:20.322906Z [ERROR] Failed to resolve ("a830bcc3.bos.braiins.com", 3336) | logs_10_102_0_227_MINER-10-102-0-227.txt
10.102.0.228 | 0算力 | 0.000000 | 限电/策略休眠（Curtailment Sleep） | 退出休眠后若仍断连，再排查矿池/网络；算力板/芯片异常 | 在 LuxOS/矿场管理端或 API 来源处确认是否下发了 curtail/sleep 或限电策略；若需恢复挖矿：将 CurtailMode 改为非 Sleep，或取消对应限电/休眠任务；退出休眠后等待矿池重连，观察 SUMMARY/DEVS 是否从 Dead 恢复为正常；若恢复后仍无算力或矿池反复断连，再单独排查网络与矿池配置 | 2026-03-23T21:02:13.398451Z [ERROR] Initialization of hashboard failed 2026-03-23T21:02:13.480901Z [WARN] Rebooting board; automatic start scheduled [enumeration_reboot, 1/5 - asic enumeration failure] 2026-03-23T21:02:13.856690Z [ERROR] Initialization of hashboard failed 2026-03-23T21:02:13.887558Z [WARN] Rebooting board; automatic start scheduled [enumeration_reboot, 1/5 - asic enumeration failure] 2026-03-23T21:02:19.896051Z [ERROR] Initialization of hashboard failed 2026-03-23T21:02:19.955205Z [WARN] Rebooting board; automatic start scheduled [enumeration_reboot, 2/5 - asic enumeration failure] 2026-03-23T21:02:20.360133Z [ERROR] Initialization of hashboard failed 2026-03-23T21:02:20.361632Z [WARN] Rebooting board; automatic start scheduled [enumeration_reboot, 2/5 - asic enumeration failure] 2026-03-23T21:02:26.396092Z [ERROR] Initialization of hashboard failed 2026-03-23T21:02:26.434063Z [WARN] Rebooting board; automatic start scheduled [enumeration_reboot, 3/5 - asic enumeration failure] 2026-03-23T21:02:26.960138Z [ERROR] Initialization of hashboard failed 2026-03-23T21:02:27.041154Z [WARN] Rebooting board; automatic start scheduled [enumeration_reboot, 3/5 - asic enumeration failure] | logs_10_102_0_228_MINER-10-102-0-228.txt
10.102.0.229 | 0算力 | 0.000000 | 限电/策略休眠（Curtailment Sleep） | 退出休眠后若仍断连，再排查矿池/网络；算力板/芯片异常 | 在 LuxOS/矿场管理端或 API 来源处确认是否下发了 curtail/sleep 或限电策略；若需恢复挖矿：将 CurtailMode 改为非 Sleep，或取消对应限电/休眠任务；退出休眠后等待矿池重连，观察 SUMMARY/DEVS 是否从 Dead 恢复为正常；若恢复后仍无算力或矿池反复断连，再单独排查网络与矿池配置 | 2026-03-23T21:02:13.944120Z [ERROR] Initialization of hashboard failed 2026-03-23T21:02:13.992438Z [WARN] Rebooting board; automatic start scheduled [enumeration_reboot, 1/5 - asic enumeration failure] 2026-03-23T21:02:20.443490Z [ERROR] Initialization of hashboard failed 2026-03-23T21:02:20.464741Z [WARN] Rebooting board; automatic start scheduled [enumeration_reboot, 2/5 - asic enumeration failure] 2026-03-23T21:02:26.943528Z [ERROR] Initialization of hashboard failed 2026-03-23T21:02:27.045461Z [WARN] Rebooting board; automatic start scheduled [enumeration_reboot, 3/5 - asic enumeration failure] 2026-03-23T21:02:33.463507Z [ERROR] Initialization of hashboard failed 2026-03-23T21:02:33.521986Z [WARN] Rebooting board; automatic start scheduled [enumeration_reboot, 4/5 - asic enumeration failure] 2026-03-23T21:02:40.063501Z [ERROR] Initialization of hashboard failed 2026-03-23T21:02:40.104437Z [WARN] Switching off the board; no automatic start scheduled, this board will remain offline [enumeration_reboot, 5/5 - asic enumeration failure] 2026-03-23T23:27:23.307083Z [INFO] Received API command: curtail, params=L0ugWbkz,sleep 2026-03-23T23:27:23.321384Z [INFO] Skipping group connection due to curtailment | logs_10_102_0_229_MINER-10-102-0-229.txt
10.102.0.236 | 0算力 | 0.000000 | 限电/策略休眠（Curtailment Sleep） | 退出休眠后若仍断连，再排查矿池/网络；算力板/芯片异常 | 在 LuxOS/矿场管理端或 API 来源处确认是否下发了 curtail/sleep 或限电策略；若需恢复挖矿：将 CurtailMode 改为非 Sleep，或取消对应限电/休眠任务；退出休眠后等待矿池重连，观察 SUMMARY/DEVS 是否从 Dead 恢复为正常；若恢复后仍无算力或矿池反复断连，再单独排查网络与矿池配置 | 2026-03-23T21:02:13.981602Z [ERROR] Initialization of hashboard failed 2026-03-23T21:02:14.054826Z [WARN] Rebooting board; automatic start scheduled [enumeration_reboot, 1/5 - asic enumeration failure] 2026-03-23T21:02:14.959254Z [ERROR] Initialization of hashboard failed 2026-03-23T21:02:14.965283Z [WARN] Rebooting board; automatic start scheduled [enumeration_reboot, 1/5 - asic enumeration failure] 2026-03-23T21:02:20.483206Z [ERROR] Initialization of hashboard failed 2026-03-23T21:02:20.537362Z [WARN] Rebooting board; automatic start scheduled [enumeration_reboot, 2/5 - asic enumeration failure] 2026-03-23T21:02:21.459208Z [ERROR] Initialization of hashboard failed 2026-03-23T21:02:21.548721Z [WARN] Rebooting board; automatic start scheduled [enumeration_reboot, 2/5 - asic enumeration failure] 2026-03-23T21:02:26.983212Z [ERROR] Initialization of hashboard failed 2026-03-23T21:02:27.018316Z [WARN] Rebooting board; automatic start scheduled [enumeration_reboot, 3/5 - asic enumeration failure] 2026-03-23T21:02:28.063333Z [ERROR] Initialization of hashboard failed 2026-03-23T21:02:28.131804Z [WARN] Rebooting board; automatic start scheduled [enumeration_reboot, 3/5 - asic enumeration failure] | logs_10_102_0_236_MINER-10-102-0-236.txt
10.102.0.237 | 0算力 | 0.000000 | 算力板严重异常（芯片识别/通信错误，NoPIC 可能无法单禁板） | 若混有较早的 Failed to resolve，通常与当前 tuner 禁板无直接关系，以 HB 报错为主；总线/通信异常 | 关注 Tuner 报错：如 detected … chips 远超 110、unexpected revision、ERR:I1/I2，多为该板通信或硬件损坏；断电后重插故障 HB 对应算力板排线与供电；与正常板互换槽位判断是板还是接口；NoPIC 机型可能无法单独禁用故障板，整机可能无法继续挖矿，需先修复或更换该板；若混有历史 Failed to resolve，以导出时间附近 tuner/hashboard 报错为准；矿池 Alive 不等于当前无板级故障；当前日志涉及 HB:1,3 | 2026-03-23T13:25:15.270296Z [ERROR] Tuner error: {ERR:H2} Stage 8: Zero MCR on hashboards [Address(3)] 2026-03-23T13:37:09.913038Z [ERROR] Tuner error: Disabled hashboard 1 {HB:1}: {ERR:I3} no chips detected on the current chain 2026-03-23T18:48:35.256603Z [ERROR] Tuner error: {ERR:H2} Stage 9: Zero MCR on hashboards [Address(3)] 2026-03-23T21:03:28.793017Z [ERROR] Tuner error: Disabled hashboard 1 {HB:1}: {ERR:I3} no chips detected on the current chain 2026-03-23T22:02:57.530178Z [ERROR] Tuner error: Stage Some(8): restart: Disabled hashboard 3 {HB:3}: {ERR:I2} detected 127 chips, expected maximum 110 chips on one chain 2026-03-23T22:14:26.776086Z [ERROR] Tuner error: {ERR:H2} Stage 13: Zero MCR on hashboards [Address(2)] 2026-03-23T22:47:14.327899Z [ERROR] Tuner error: {ERR:H2} Stage 9: Zero MCR on hashboards [Address(2)] 2026-03-23T22:59:12.048111Z [ERROR] Tuner error: Disabled hashboard 1 {HB:1}: {ERR:I3} no chips detected on the current chain 2026-03-19T23:58:28.012176Z [ERROR] Tuner error: Disabled hashboard 1 {HB:1}: {ERR:I3} no chips detected on the current chain 2026-03-20T02:41:08.621115Z [ERROR] Tuner error: {ERR:H2} Stage 9: Zero MCR on hashboards [Address(3)] 2026-03-20T03:06:59.232388Z [ERROR] Tuner error: Stage Some(8): restart: Disabled hashboard 3 {HB:3}: {ERR:I2} detected 153 chips, expected maximum 110 chips on one chain 2026-03-20T03:31:36.842481Z [ERROR] Tuner error: {ERR:H2} Stage 9: Zero MCR on hashboards [Address(2)] | logs_10_102_0_237_MINER-10-102-0-237.txt
10.102.0.241 | 0算力 | 0.000000 | 算力板全板失效（芯片未检出/初始化失败） | 疑似供电/排线/控制板链路问题；总线/通信异常 | 断电后重新插拔控制板到三块算力板的数据排线与电源接口；重点检查 HB1/HB2/HB3 是否都出现 no chips detected 或 NoChipsDetected；交叉测试控制板与算力板，确认是控制板链路问题还是算力板损坏；检查 PSU 对算力板供电电压与负载稳定性（是否触发过流保护）；若仍失败，优先更换故障算力板或控制板；当前日志涉及 HB:1,3 | 2026-03-22T18:21:04.966159Z [ERROR] Tuner error: Disabled hashboard 3 {HB:3}: {ERR:I3} no chips detected on the current chain 2026-03-23T00:23:05.734460Z [ERROR] Tuner error: Disabled hashboard 1 {HB:1}: {ERR:I3} no chips detected on the current chain 2026-03-23T01:05:45.470825Z [ERROR] Tuner error: Stage Some(8): restart: Disabled hashboard 3 {HB:3}: {ERR:I3} no chips detected on the current chain 2026-03-23T21:04:36.676773Z [ERROR] Tuner error: Disabled hashboard 1 {HB:1}: {ERR:I3} no chips detected on the current chain 2026-03-23T22:07:08.665249Z [ERROR] Tuner error: Stage Some(8): restart: Disabled hashboard 3 {HB:3}: {ERR:I3} no chips detected on the current chain 2026-03-15T18:25:22.579214Z [ERROR] Tuner error: Disabled hashboard 3 {HB:3}: {ERR:I3} no chips detected on the current chain 2026-03-15T18:30:35.443680Z [ERROR] Tuner error: Disabled hashboard 3 {HB:3}: {ERR:I3} no chips detected on the current chain ========== errors（错误） ========== 2026-03-15T18:33:15.288744Z [ERROR] Monitor task declared miner shutdown due to a failure requiring user attention: Shutdown: {ERR:T1} temperature 85 is above DANGEROUS; miner will be paused 2026-03-15T18:33:28.903105Z [ERROR] Miner was shut down and is now paused due to Shutdown: {ERR:T1} temperature 85 is above DANGEROUS 2026-03-15T18:39:03.355688Z [ERROR] Failed to resolve ("a830bcc3.bos.braiins.com", 3336) 2026-03-15T18:39:34.404142Z [ERROR] Failed to resolve ("a830bcc3.bos.braiins.com", 3336) | logs_10_102_0_241_MINER-10-102-0-241.txt
10.102.0.242 | 0算力 | 0.000000 | 算力板严重异常（芯片识别/通信错误，NoPIC 可能无法单禁板） | 若混有较早的 Failed to resolve，通常与当前 tuner 禁板无直接关系，以 HB 报错为主；总线/通信异常 | 关注 Tuner 报错：如 detected … chips 远超 110、unexpected revision、ERR:I1/I2，多为该板通信或硬件损坏；断电后重插故障 HB 对应算力板排线与供电；与正常板互换槽位判断是板还是接口；NoPIC 机型可能无法单独禁用故障板，整机可能无法继续挖矿，需先修复或更换该板；若混有历史 Failed to resolve，以导出时间附近 tuner/hashboard 报错为准；矿池 Alive 不等于当前无板级故障；当前日志涉及 HB:2,3 | 2026-03-15T19:01:16.187852Z [ERROR] Tuner error: Disabled hashboard 3 {HB:3}: {ERR:I3} no chips detected on the current chain 2026-03-16T20:57:04.561784Z [ERROR] Tuner error: Disabled hashboard 3 {HB:3}: {ERR:I3} no chips detected on the current chain 2026-03-23T00:23:12.252260Z [ERROR] Tuner error: Disabled hashboard 3 {HB:3}: {ERR:I3} no chips detected on the current chain 2026-03-23T21:04:36.999308Z [ERROR] Tuner error: Disabled hashboard 3 {HB:3}: {ERR:I3} no chips detected on the current chain 2026-03-10T04:25:42.056844Z [ERROR] {ERR:H1} Hashboard 3 has a problem, but this is a NoPIC miner and bosminer can't disable it individually for safety reasons 2026-03-10T04:25:42.070991Z [ERROR] Tuner error: Disabled hashboard 3 {HB:3}: Hashchip: number of responses 0 of read_register(reg=0x0) doesn't match chip count 110: reply 0x0 missing 2026-03-10T04:26:55.885964Z [ERROR] {ERR:H1} Hashboard 3 has a problem, but this is a NoPIC miner and bosminer can't disable it individually for safety reasons 2026-03-10T04:26:55.895324Z [ERROR] Tuner error: Disabled hashboard 3 {HB:3}: Hashchip: number of responses 0 of read_register(reg=0x0) doesn't match chip count 110: reply 0x0 missing 2026-03-10T04:28:13.036441Z [ERROR] {ERR:H1} Hashboard 3 has a problem, but this is a NoPIC miner and bosminer can't disable it individually for safety reasons 2026-03-10T04:28:13.045726Z [ERROR] Tuner error: Disabled hashboard 3 {HB:3}: Hashchip: number of responses 0 of read_register(reg=0x0) doesn't match chip count 110: reply 0x0 missing 2026-03-10T04:29:27.507459Z [ERROR] {ERR:H1} Hashboard 3 has a problem, but this is a NoPIC miner and bosminer can't disable it individually for safety reasons 2026-03-10T04:29:27.517094Z [ERROR] Tuner error: Disabled hashboard 3 {HB:3}: Hashchip: number of responses 0 of read_register(reg=0x0) doesn't match chip count 110: reply 0x0 missing | logs_10_102_0_242_MINER-10-102-0-242.txt
10.102.0.244 | 0算力 | 0.000000 | 算力板全板失效（芯片未检出/初始化失败） | 总线/通信异常；网络/矿池连接异常 | 断电后重新插拔控制板到三块算力板的数据排线与电源接口；重点检查 HB1/HB2/HB3 是否都出现 no chips detected 或 NoChipsDetected；交叉测试控制板与算力板，确认是控制板链路问题还是算力板损坏；检查 PSU 对算力板供电电压与负载稳定性（是否触发过流保护）；若仍失败，优先更换故障算力板或控制板；当前日志涉及 HB:1 | 2026-03-15T18:25:17.700389Z [ERROR] Tuner error: Disabled hashboard 1 {HB:1}: {ERR:I3} no chips detected on the current chain 2026-03-15T18:30:30.323950Z [ERROR] Tuner error: Disabled hashboard 1 {HB:1}: {ERR:I3} no chips detected on the current chain ========== errors（错误） ========== 2026-03-15T18:39:03.472679Z [ERROR] Failed to resolve ("a830bcc3.bos.braiins.com", 3336) 2026-03-15T18:39:34.518358Z [ERROR] Failed to resolve ("a830bcc3.bos.braiins.com", 3336) 2026-03-15T18:39:55.543360Z [ERROR] Failed to resolve ("a830bcc3.bos.braiins.com", 3336) 2026-03-15T18:40:47.973045Z [ERROR] Failed to resolve ("btc.poolbinance.com", 1800) 2026-03-15T18:40:48.977468Z [ERROR] Failed to resolve ("bs.poolbinance.com", 3333) 2026-03-15T18:40:48.986402Z [ERROR] Failed to resolve ("sha256.poolbinance.com", 443) 2026-03-15T18:41:09.008881Z [ERROR] Failed to resolve ("btc.poolbinance.com", 1800) 2026-03-15T18:41:11.009146Z [ERROR] Failed to resolve ("bs.poolbinance.com", 3333) 2026-03-15T18:41:20.021173Z [ERROR] Failed to resolve ("sha256.poolbinance.com", 443) | logs_10_102_0_244_MINER-10-102-0-244.txt
10.102.0.249 | 0算力 | 0.000000 | 算力板全板失效（芯片未检出/初始化失败） | 总线/通信异常；网络/矿池连接异常 | 断电后重新插拔控制板到三块算力板的数据排线与电源接口；重点检查 HB1/HB2/HB3 是否都出现 no chips detected 或 NoChipsDetected；交叉测试控制板与算力板，确认是控制板链路问题还是算力板损坏；检查 PSU 对算力板供电电压与负载稳定性（是否触发过流保护）；若仍失败，优先更换故障算力板或控制板；当前日志涉及 HB:3 | 2026-03-15T19:01:17.641906Z [ERROR] Tuner error: Disabled hashboard 3 {HB:3}: {ERR:I3} no chips detected on the current chain 2026-03-16T20:57:03.257644Z [ERROR] Tuner error: Disabled hashboard 3 {HB:3}: {ERR:I3} no chips detected on the current chain 2026-03-23T00:23:10.922410Z [ERROR] Tuner error: Disabled hashboard 3 {HB:3}: {ERR:I3} no chips detected on the current chain 2026-03-23T21:04:36.117892Z [ERROR] Tuner error: Disabled hashboard 3 {HB:3}: {ERR:I3} no chips detected on the current chain 2026-03-10T22:11:43.902929Z [ERROR] Tuner error: Disabled hashboard 3 {HB:3}: {ERR:I3} no chips detected on the current chain 2026-03-13T17:00:46.350058Z [ERROR] Tuner error: Disabled hashboard 3 {HB:3}: {ERR:I3} no chips detected on the current chain 2026-03-14T22:11:41.915460Z [ERROR] Tuner error: Disabled hashboard 3 {HB:3}: {ERR:I3} no chips detected on the current chain 2026-03-15T17:09:45.769727Z [ERROR] Tuner error: Disabled hashboard 3 {HB:3}: {ERR:I3} no chips detected on the current chain ========== errors（错误） ========== 2026-03-15T18:57:29.199277Z [ERROR] Failed to resolve ("btc.poolbinance.com", 1800) 2026-03-15T18:57:31.205711Z [ERROR] Failed to resolve ("bs.poolbinance.com", 3333) 2026-03-19T21:54:49.504098Z [ERROR] Failed to resolve ("a830bcc3.bos.braiins.com", 3336) | logs_10_102_0_249_MINER-10-102-0-249.txt
10.102.1.13 | 0算力 | 0.000000 | 算力板严重异常（芯片识别/通信错误，NoPIC 可能无法单禁板） | 若混有较早的 Failed to resolve，通常与当前 tuner 禁板无直接关系，以 HB 报错为主；总线/通信异常 | 关注 Tuner 报错：如 detected … chips 远超 110、unexpected revision、ERR:I1/I2，多为该板通信或硬件损坏；断电后重插故障 HB 对应算力板排线与供电；与正常板互换槽位判断是板还是接口；NoPIC 机型可能无法单独禁用故障板，整机可能无法继续挖矿，需先修复或更换该板；若混有历史 Failed to resolve，以导出时间附近 tuner/hashboard 报错为准；矿池 Alive 不等于当前无板级故障；当前日志涉及 HB:1,3 | 2026-03-23T21:05:41.753938Z [ERROR] Tuner error: Disabled hashboard 3 {HB:3}: {ERR:I1} unexpected revision of chip 42 (expected: 0x1366 received: 0x702) ========== errors（错误） ========== 2026-03-15T18:39:03.020331Z [ERROR] Failed to resolve ("a830bcc3.bos.braiins.com", 3336) 2026-03-15T18:39:34.062119Z [ERROR] Failed to resolve ("a830bcc3.bos.braiins.com", 3336) 2026-03-15T18:39:55.089200Z [ERROR] Failed to resolve ("a830bcc3.bos.braiins.com", 3336) 2026-03-15T18:40:43.616039Z [ERROR] Failed to resolve ("btc.poolbinance.com", 1800) 2026-03-15T18:40:44.621757Z [ERROR] Failed to resolve ("sha256.poolbinance.com", 443) 2026-03-15T18:40:44.618881Z [ERROR] Failed to resolve ("bs.poolbinance.com", 3333) 2026-03-15T18:41:05.646543Z [ERROR] Failed to resolve ("btc.poolbinance.com", 1800) 2026-03-15T18:41:06.644614Z [ERROR] Failed to resolve ("bs.poolbinance.com", 3333) 2026-03-15T18:41:15.659262Z [ERROR] Failed to resolve ("sha256.poolbinance.com", 443) 2026-03-15T18:41:37.509897Z [ERROR] Failed to resolve ("btc.poolbinance.com", 1800) | logs_10_102_1_13_MINER-10-102-1-13.txt
10.102.1.14 | 0算力 | 0.000000 | 算力板严重异常（芯片识别/通信错误，NoPIC 可能无法单禁板） | 若混有较早的 Failed to resolve，通常与当前 tuner 禁板无直接关系，以 HB 报错为主；总线/通信异常 | 关注 Tuner 报错：如 detected … chips 远超 110、unexpected revision、ERR:I1/I2，多为该板通信或硬件损坏；断电后重插故障 HB 对应算力板排线与供电；与正常板互换槽位判断是板还是接口；NoPIC 机型可能无法单独禁用故障板，整机可能无法继续挖矿，需先修复或更换该板；若混有历史 Failed to resolve，以导出时间附近 tuner/hashboard 报错为准；矿池 Alive 不等于当前无板级故障；当前日志涉及 HB:1,2,3 | 2026-03-20T11:25:09.269297Z [ERROR] Tuner error: Disabled hashboard 1 {HB:1}: {ERR:I3} no chips detected on the current chain 2026-03-20T19:44:12.459571Z [ERROR] Tuner error: Disabled hashboard 1 {HB:1}: {ERR:I3} no chips detected on the current chain 2026-03-21T05:22:51.948793Z [ERROR] Tuner error: Disabled hashboard 2 {HB:2}: {ERR:I3} no chips detected on the current chain 2026-03-21T05:24:52.431930Z [ERROR] Tuner error: Disabled hashboard 3 {HB:3}: {ERR:I3} no chips detected on the current chain 2026-03-21T05:26:33.214554Z [ERROR] Tuner error: Disabled hashboard 1 {HB:1}: {ERR:I3} no chips detected on the current chain 2026-03-21T19:21:26.102486Z [ERROR] Tuner error: Disabled hashboard 2 {HB:2}: {ERR:I1} unexpected revision of chip 19 (expected: 0x1366 received: 0x1b) 2026-03-21T19:23:52.449727Z [ERROR] Tuner error: Disabled hashboard 3 {HB:3}: {ERR:I3} no chips detected on the current chain 2026-03-21T19:26:41.097827Z [ERROR] Tuner error: Disabled hashboard 1 {HB:1}: {ERR:I3} no chips detected on the current chain 2026-03-21T20:22:37.774880Z [ERROR] Tuner error: Disabled hashboard 2 {HB:2}: {ERR:I1} unexpected revision of chip 28 (expected: 0x1366 received: 0x0) 2026-03-21T20:34:19.216071Z [ERROR] Tuner error: Disabled hashboard 1 {HB:1}: {ERR:I3} no chips detected on the current chain 2026-03-21T20:40:06.477224Z [ERROR] Tuner error: Disabled hashboard 2 {HB:2}: {ERR:I2} detected 2747 chips, expected maximum 110 chips on one chain 2026-03-21T21:41:52.461226Z [ERROR] Tuner error: Disabled hashboard 1 {HB:1}: {ERR:I3} no chips detected on the current chain | logs_10_102_1_14_MINER-10-102-1-14.txt
10.102.1.15 | 0算力 | 0.000000 | 总线/通信异常 | 网络/矿池连接异常；电源异常 | 检查控制板与算力板通信线缆是否松动或损坏；排查干扰与接触不良；升级固件后复测链路稳定性 | 2026-03-18T17:54:00.937982Z [ERROR] Tuner error: {ERR:H2} Stage 1: Zero MCR on hashboards [Address(1), Address(2), Address(3)] 2026-03-18T18:55:18.481056Z [ERROR] Tuner error: {ERR:H2} Stage 1: Zero MCR on hashboards [Address(1), Address(2), Address(3)] 2026-03-18T18:56:25.097835Z [ERROR] Tuner error: {ERR:H2} Stage 1: Zero MCR on hashboards [Address(1), Address(2), Address(3)] 2026-03-18T23:03:26.920605Z [ERROR] Tuner error: {ERR:H2} Stage 1: Zero MCR on hashboards [Address(1), Address(2), Address(3)] 2026-03-18T23:04:54.229520Z [ERROR] Tuner error: {ERR:H2} Stage 1: Zero MCR on hashboards [Address(1), Address(2), Address(3)] 2026-03-18T23:06:13.101503Z [ERROR] Tuner error: {ERR:H2} Stage 1: Zero MCR on hashboards [Address(1), Address(2), Address(3)] 2026-03-18T23:08:04.229360Z [ERROR] Tuner error: {ERR:H2} Stage 1: Zero MCR on hashboards [Address(1), Address(2), Address(3)] 2026-03-18T23:19:29.624242Z [ERROR] Tuner error: {ERR:H2} Stage 1: Zero MCR on hashboards [Address(1), Address(2), Address(3)] 2026-03-18T23:20:44.598917Z [ERROR] Tuner error: {ERR:H2} Stage 1: Zero MCR on hashboards [Address(1), Address(2), Address(3)] 2026-03-19T00:21:44.240174Z [ERROR] Tuner error: {ERR:H2} Stage 1: Zero MCR on hashboards [Address(1), Address(2), Address(3)] 2026-03-19T00:22:50.883144Z [ERROR] Tuner error: {ERR:H2} Stage 1: Zero MCR on hashboards [Address(1), Address(2), Address(3)] 2026-03-19T06:23:46.426767Z [ERROR] Tuner error: {ERR:H2} Stage 1: Zero MCR on hashboards [Address(1), Address(2), Address(3)] | logs_10_102_1_15_MINER-10-102-1-15.txt
10.102.1.17 | 0算力 | 0.000000 | 算力板严重异常（芯片识别/通信错误，NoPIC 可能无法单禁板） | 若混有较早的 Failed to resolve，通常与当前 tuner 禁板无直接关系，以 HB 报错为主；总线/通信异常 | 关注 Tuner 报错：如 detected … chips 远超 110、unexpected revision、ERR:I1/I2，多为该板通信或硬件损坏；断电后重插故障 HB 对应算力板排线与供电；与正常板互换槽位判断是板还是接口；NoPIC 机型可能无法单独禁用故障板，整机可能无法继续挖矿，需先修复或更换该板；若混有历史 Failed to resolve，以导出时间附近 tuner/hashboard 报错为准；矿池 Alive 不等于当前无板级故障；当前日志涉及 HB:1,3 | 2026-03-22T10:35:35.700532Z [ERROR] Tuner error: Disabled hashboard 3 {HB:3}: {ERR:I3} no chips detected on the current chain 2026-03-22T11:48:34.972023Z [ERROR] Tuner error: Disabled hashboard 1 {HB:1}: {ERR:I3} no chips detected on the current chain 2026-03-22T11:49:42.892048Z [ERROR] Tuner error: Disabled hashboard 3 {HB:3}: {ERR:I3} no chips detected on the current chain 2026-03-22T17:50:54.945843Z [ERROR] Tuner error: Disabled hashboard 1 {HB:1}: {ERR:I3} no chips detected on the current chain 2026-03-22T17:52:48.885737Z [ERROR] Tuner error: Disabled hashboard 3 {HB:3}: {ERR:I3} no chips detected on the current chain 2026-03-22T18:17:30.426482Z [ERROR] Tuner error: Disabled hashboard 1 {HB:1}: {ERR:I3} no chips detected on the current chain 2026-03-22T18:18:53.101695Z [ERROR] Tuner error: Disabled hashboard 3 {HB:3}: {ERR:I3} no chips detected on the current chain 2026-03-23T00:21:47.428388Z [ERROR] Tuner error: Disabled hashboard 1 {HB:1}: {ERR:I3} no chips detected on the current chain 2026-03-23T00:23:39.042567Z [ERROR] Tuner error: Disabled hashboard 3 {HB:3}: {ERR:I3} no chips detected on the current chain 2026-03-23T03:47:06.320446Z [ERROR] Tuner error: Disabled hashboard 1 {HB:1}: {ERR:I3} no chips detected on the current chain 2026-03-23T03:48:17.146031Z [ERROR] Tuner error: Disabled hashboard 3 {HB:3}: {ERR:I3} no chips detected on the current chain 2026-03-23T19:06:21.314335Z [ERROR] Tuner error: {ERR:H2} Stage 1: Zero MCR on hashboards [Address(2)] | logs_10_102_1_17_MINER-10-102-1-17.txt
10.102.1.18 | 0算力 | 0.000000 | 多块算力板故障致 SOC 停机（芯片数严重不足/CRC） | 日志中「power off hashboard」为关断算力板动作，勿与 PSU 模块故障混淆 | 日志中若多条 Chain 出现「only find … asic」远低于 110，且伴随 ERROR_SOC_INIT，多为多块板同时异常；分别检查各故障链的排线、供电接口；与正常链交叉换槽位判断是板还是槽位/控制板；确认 PSU 各组输出是否稳定，但勿将「power off hashboard」误判为 PSU 本体损坏；必要时逐板更换或送修；若固件支持可尝试仅启用健康链临时恢复部分算力 | 2026-03-23 00:27:27 Chain 0 only find 24 asic, will power off hash board 0 2026-03-23 00:27:35 Chain 2 only find 52 asic, will power off hash board 2 2026-03-23 00:27:35 ERROR_SOC_INIT: soc init failed! 2026-03-23 00:27:35 stop_mining: soc init failed! 2026-03-23 00:27:35 ****power off hashboard**** 2026-03-23 20:32:55 !!! reg crc error 2026-03-23 20:32:58 Chain 0 only find 18 asic, will power off hash board 0 2026-03-23 20:33:06 Chain 2 only find 50 asic, will power off hash board 2 2026-03-23 20:33:06 ERROR_SOC_INIT: soc init failed! 2026-03-23 20:33:06 stop_mining: soc init failed! 2026-03-23 20:33:06 ****power off hashboard**** 2026-03-23 20:47:43 ****power off hashboard**** | logs_10_102_1_18_MINER-10-102-1-18.txt
10.102.1.19 | 0算力 | 0.000000 | 算力板全板失效（芯片未检出/初始化失败） | 总线/通信异常；网络/矿池连接异常 | 断电后重新插拔控制板到三块算力板的数据排线与电源接口；重点检查 HB1/HB2/HB3 是否都出现 no chips detected 或 NoChipsDetected；交叉测试控制板与算力板，确认是控制板链路问题还是算力板损坏；检查 PSU 对算力板供电电压与负载稳定性（是否触发过流保护）；若仍失败，优先更换故障算力板或控制板；当前日志涉及 HB:2 | 2026-03-14T22:15:10.371642Z [ERROR] Tuner error: {ERR:H2} Stage 1: Zero MCR on hashboards [Address(3)] 2026-03-15T17:10:29.940045Z [ERROR] Tuner error: Disabled hashboard 2 {HB:2}: {ERR:I3} no chips detected on the current chain ========== errors（错误） ========== 2026-03-15T00:54:20.222892Z [ERROR] Failed to resolve ("a830bcc3.bos.braiins.com", 3336) 2026-03-15T03:49:26.156235Z [ERROR] Failed to resolve ("a830bcc3.bos.braiins.com", 3336) 2026-03-15T08:43:19.682643Z [ERROR] Failed to resolve ("a830bcc3.bos.braiins.com", 3336) 2026-03-15T08:43:40.715432Z [ERROR] Failed to resolve ("a830bcc3.bos.braiins.com", 3336) 2026-03-15T18:39:02.963871Z [ERROR] Failed to resolve ("a830bcc3.bos.braiins.com", 3336) 2026-03-15T18:39:34.006188Z [ERROR] Failed to resolve ("a830bcc3.bos.braiins.com", 3336) 2026-03-15T18:39:55.032433Z [ERROR] Failed to resolve ("a830bcc3.bos.braiins.com", 3336) 2026-03-15T18:40:41.838574Z [ERROR] Failed to resolve ("btc.poolbinance.com", 1800) 2026-03-15T18:40:42.841291Z [ERROR] Failed to resolve ("bs.poolbinance.com", 3333) | logs_10_102_1_19_MINER-10-102-1-19.txt
10.102.1.1 | 0算力 | 0.000000 | 算力板部分失效（芯片数量严重不足） | 总线/通信异常；网络/矿池连接异常 | 定位异常算力板并单板测试；检查该板排线、供电及散热状态；复位或升级固件后复测芯片识别数量；若芯片长期缺失，安排维修或更换算力板 |  | logs_10_102_1_1_MINER-10-102-1-1.txt
10.102.1.21 | 0算力 | 0.000000 | 算力板严重异常（芯片识别/通信错误，NoPIC 可能无法单禁板） | 若混有较早的 Failed to resolve，通常与当前 tuner 禁板无直接关系，以 HB 报错为主；总线/通信异常 | 关注 Tuner 报错：如 detected … chips 远超 110、unexpected revision、ERR:I1/I2，多为该板通信或硬件损坏；断电后重插故障 HB 对应算力板排线与供电；与正常板互换槽位判断是板还是接口；NoPIC 机型可能无法单独禁用故障板，整机可能无法继续挖矿，需先修复或更换该板；若混有历史 Failed to resolve，以导出时间附近 tuner/hashboard 报错为准；矿池 Alive 不等于当前无板级故障；当前日志涉及 HB:1 | 2026-03-23T00:23:19.915546Z [ERROR] Tuner error: Disabled hashboard 1 {HB:1}: {ERR:I3} no chips detected on the current chain 2026-03-23T21:04:41.696676Z [ERROR] Tuner error: Disabled hashboard 1 {HB:1}: {ERR:I3} no chips detected on the current chain 2026-03-15T18:25:29.272445Z [ERROR] {ERR:H1} Hashboard 1 has a problem, but this is a NoPIC miner and bosminer can't disable it individually for safety reasons 2026-03-15T18:25:29.286561Z [ERROR] Tuner error: Disabled hashboard 1 {HB:1}: Hashchip: number of responses 0 of read_register(reg=0x0) doesn't match chip count 110: reply 0x0 missing 2026-03-15T18:26:46.410543Z [ERROR] {ERR:H1} Hashboard 1 has a problem, but this is a NoPIC miner and bosminer can't disable it individually for safety reasons 2026-03-15T18:26:46.419920Z [ERROR] Tuner error: Disabled hashboard 1 {HB:1}: Hashchip: number of responses 0 of read_register(reg=0x0) doesn't match chip count 110: reply 0x0 missing 2026-03-15T18:29:10.810330Z [ERROR] {ERR:H1} Hashboard 1 has a problem, but this is a NoPIC miner and bosminer can't disable it individually for safety reasons 2026-03-15T18:29:10.820082Z [ERROR] Tuner error: Disabled hashboard 1 {HB:1}: Hashchip: number of responses 0 of read_register(reg=0x0) doesn't match chip count 110: reply 0x0 missing 2026-03-15T18:30:36.037787Z [ERROR] {ERR:H1} Hashboard 1 has a problem, but this is a NoPIC miner and bosminer can't disable it individually for safety reasons 2026-03-15T18:30:36.046781Z [ERROR] Tuner error: Disabled hashboard 1 {HB:1}: Hashchip: number of responses 0 of read_register(reg=0x0) doesn't match chip count 110: reply 0x0 missing 2026-03-15T18:32:07.265898Z [ERROR] Tuner error: Disabled hashboard 1 {HB:1}: {ERR:I3} no chips detected on the current chain ========== errors（错误） ========== | logs_10_102_1_21_MINER-10-102-1-21.txt
10.102.1.22 | 0算力 | 0.000000 | 算力板全板失效（芯片未检出/初始化失败） | 疑似供电/排线/控制板链路问题；网络/矿池连接异常 | 断电后重新插拔控制板到三块算力板的数据排线与电源接口；重点检查 HB1/HB2/HB3 是否都出现 no chips detected 或 NoChipsDetected；交叉测试控制板与算力板，确认是控制板链路问题还是算力板损坏；检查 PSU 对算力板供电电压与负载稳定性（是否触发过流保护）；若仍失败，优先更换故障算力板或控制板；当前日志涉及 HB:1,3 | 2026-03-23T00:24:24.347836Z [ERROR] Tuner error: Disabled hashboard 3 {HB:3}: {ERR:I3} no chips detected on the current chain ========== errors（错误） ========== 2026-03-23T15:10:58.443373Z [ERROR] Failed to resolve ("a830bcc3.bos.braiins.com", 3336) 2026-03-23T15:11:29.488971Z [ERROR] Failed to resolve ("a830bcc3.bos.braiins.com", 3336) 2026-03-23T15:11:50.518245Z [ERROR] Failed to resolve ("a830bcc3.bos.braiins.com", 3336) 2026-03-23T15:12:24.566810Z [ERROR] Failed to resolve ("a830bcc3.bos.braiins.com", 3336) 2026-03-23T15:12:39.286324Z [ERROR] Failed to resolve ("btc.poolbinance.com", 1800) 2026-03-23T15:12:40.290253Z [ERROR] Failed to resolve ("bs.poolbinance.com", 3333) 2026-03-23T15:12:40.290804Z [ERROR] Failed to resolve ("sha256.poolbinance.com", 443) 2026-03-23T15:13:00.317674Z [ERROR] Failed to resolve ("btc.poolbinance.com", 1800) 2026-03-23T15:13:02.319676Z [ERROR] Failed to resolve ("bs.poolbinance.com", 3333) 2026-03-23T15:13:11.330439Z [ERROR] Failed to resolve ("sha256.poolbinance.com", 443) | logs_10_102_1_22_MINER-10-102-1-22.txt
10.102.1.29 | 0算力 | 0.000000 | 算力板全板失效（芯片未检出/初始化失败） | 疑似供电/排线/控制板链路问题；总线/通信异常 | 断电后重新插拔控制板到三块算力板的数据排线与电源接口；重点检查 HB1/HB2/HB3 是否都出现 no chips detected 或 NoChipsDetected；交叉测试控制板与算力板，确认是控制板链路问题还是算力板损坏；检查 PSU 对算力板供电电压与负载稳定性（是否触发过流保护）；若仍失败，优先更换故障算力板或控制板；当前日志涉及 HB:1,3 |  | logs_10_102_1_29_MINER-10-102-1-29.txt
10.102.1.2 | 0算力 | 0.000000 | 算力板全板失效（芯片未检出/初始化失败） | 疑似供电/排线/控制板链路问题；总线/通信异常 | 断电后重新插拔控制板到三块算力板的数据排线与电源接口；重点检查 HB1/HB2/HB3 是否都出现 no chips detected 或 NoChipsDetected；交叉测试控制板与算力板，确认是控制板链路问题还是算力板损坏；检查 PSU 对算力板供电电压与负载稳定性（是否触发过流保护）；若仍失败，优先更换故障算力板或控制板；当前日志涉及 HB:1,3 | 2026-03-22T00:01:59.546261Z [ERROR] Tuner error: Disabled hashboard 3 {HB:3}: {ERR:I3} no chips detected on the current chain 2026-03-22T07:21:50.900349Z [ERROR] Tuner error: {ERR:H2} Stage 8: Zero MCR on hashboards [Address(2)] 2026-03-22T18:18:52.730428Z [ERROR] Tuner error: Disabled hashboard 1 {HB:1}: {ERR:I3} no chips detected on the current chain 2026-03-22T18:20:13.176558Z [ERROR] Tuner error: Disabled hashboard 3 {HB:3}: {ERR:I3} no chips detected on the current chain 2026-03-23T00:22:28.414251Z [ERROR] Tuner error: Disabled hashboard 1 {HB:1}: {ERR:I3} no chips detected on the current chain 2026-03-23T00:23:49.641644Z [ERROR] Tuner error: Disabled hashboard 3 {HB:3}: {ERR:I3} no chips detected on the current chain 2026-03-23T02:21:37.948053Z [ERROR] Tuner error: {ERR:H2} Stage 8: Zero MCR on hashboards [Address(2)] 2026-03-23T03:47:39.220926Z [ERROR] Tuner error: Disabled hashboard 1 {HB:1}: {ERR:I3} no chips detected on the current chain 2026-03-23T03:48:50.734843Z [ERROR] Tuner error: Disabled hashboard 3 {HB:3}: {ERR:I3} no chips detected on the current chain 2026-03-23T21:04:02.292856Z [ERROR] Tuner error: Disabled hashboard 1 {HB:1}: {ERR:I3} no chips detected on the current chain 2026-03-23T21:05:10.220198Z [ERROR] Tuner error: Disabled hashboard 3 {HB:3}: {ERR:I3} no chips detected on the current chain 2026-03-16T03:26:02.895473Z [ERROR] Tuner error: Disabled hashboard 1 {HB:1}: {ERR:I3} no chips detected on the current chain | logs_10_102_1_2_MINER-10-102-1-2.txt
10.102.1.34 | 0算力 | 0.000000 | 算力板全板失效（芯片未检出/初始化失败） | 疑似供电/排线/控制板链路问题；总线/通信异常 | 断电后重新插拔控制板到三块算力板的数据排线与电源接口；重点检查 HB1/HB2/HB3 是否都出现 no chips detected 或 NoChipsDetected；交叉测试控制板与算力板，确认是控制板链路问题还是算力板损坏；检查 PSU 对算力板供电电压与负载稳定性（是否触发过流保护）；若仍失败，优先更换故障算力板或控制板；当前日志涉及 HB:2,3 | 2026-03-22T18:19:43.333241Z [ERROR] Tuner error: Disabled hashboard 2 {HB:2}: {ERR:I3} no chips detected on the current chain 2026-03-22T18:21:14.906377Z [ERROR] Tuner error: Disabled hashboard 3 {HB:3}: {ERR:I3} no chips detected on the current chain 2026-03-23T00:23:08.756684Z [ERROR] Tuner error: Disabled hashboard 2 {HB:2}: {ERR:I3} no chips detected on the current chain 2026-03-23T00:24:35.953862Z [ERROR] Tuner error: Disabled hashboard 3 {HB:3}: {ERR:I3} no chips detected on the current chain 2026-03-23T21:04:33.228121Z [ERROR] Tuner error: Disabled hashboard 2 {HB:2}: {ERR:I3} no chips detected on the current chain 2026-03-23T21:05:45.834797Z [ERROR] Tuner error: Disabled hashboard 3 {HB:3}: {ERR:I3} no chips detected on the current chain 2026-03-15T18:25:16.809380Z [ERROR] Tuner error: Disabled hashboard 2 {HB:2}: {ERR:I3} no chips detected on the current chain 2026-03-15T18:26:27.640364Z [ERROR] Tuner error: Disabled hashboard 3 {HB:3}: {ERR:I3} no chips detected on the current chain 2026-03-15T18:28:57.284712Z [ERROR] Tuner error: Disabled hashboard 2 {HB:2}: {ERR:I3} no chips detected on the current chain 2026-03-15T18:30:08.978442Z [ERROR] Tuner error: Disabled hashboard 3 {HB:3}: {ERR:I3} no chips detected on the current chain ========== errors（错误） ========== 2026-03-15T18:27:09.534867Z [ERROR] Monitor task declared miner shutdown due to a failure: Chain 1 is broken: bad state transition | logs_10_102_1_34_MINER-10-102-1-34.txt
10.102.1.36 | 0算力 | 0.000000 | 限电/策略休眠（Curtailment Sleep） | 退出休眠后若仍断连，再排查矿池/网络；算力板/芯片异常 | 在 LuxOS/矿场管理端或 API 来源处确认是否下发了 curtail/sleep 或限电策略；若需恢复挖矿：将 CurtailMode 改为非 Sleep，或取消对应限电/休眠任务；退出休眠后等待矿池重连，观察 SUMMARY/DEVS 是否从 Dead 恢复为正常；若恢复后仍无算力或矿池反复断连，再单独排查网络与矿池配置 | 2026-03-23T21:02:13.883979Z [ERROR] Initialization of hashboard failed 2026-03-23T21:02:13.965806Z [WARN] Rebooting board; automatic start scheduled [enumeration_reboot, 1/5 - asic enumeration failure] 2026-03-23T21:02:14.363486Z [ERROR] Initialization of hashboard failed 2026-03-23T21:02:14.372514Z [WARN] Rebooting board; automatic start scheduled [enumeration_reboot, 1/5 - asic enumeration failure] 2026-03-23T21:02:20.383367Z [ERROR] Initialization of hashboard failed 2026-03-23T21:02:20.442296Z [WARN] Rebooting board; automatic start scheduled [enumeration_reboot, 2/5 - asic enumeration failure] 2026-03-23T21:02:20.863428Z [ERROR] Initialization of hashboard failed 2026-03-23T21:02:20.948118Z [WARN] Rebooting board; automatic start scheduled [enumeration_reboot, 2/5 - asic enumeration failure] 2026-03-23T21:02:26.883375Z [ERROR] Initialization of hashboard failed 2026-03-23T21:02:26.915443Z [WARN] Rebooting board; automatic start scheduled [enumeration_reboot, 3/5 - asic enumeration failure] 2026-03-23T21:02:27.463503Z [ERROR] Initialization of hashboard failed 2026-03-23T21:02:27.521295Z [WARN] Rebooting board; automatic start scheduled [enumeration_reboot, 3/5 - asic enumeration failure] | logs_10_102_1_36_MINER-10-102-1-36.txt
10.102.1.38 | 0算力 | 0.000000 | 限电/策略休眠（Curtailment Sleep） | 退出休眠后若仍断连，再排查矿池/网络；算力板/芯片异常 | 在 LuxOS/矿场管理端或 API 来源处确认是否下发了 curtail/sleep 或限电策略；若需恢复挖矿：将 CurtailMode 改为非 Sleep，或取消对应限电/休眠任务；退出休眠后等待矿池重连，观察 SUMMARY/DEVS 是否从 Dead 恢复为正常；若恢复后仍无算力或矿池反复断连，再单独排查网络与矿池配置 | 2026-03-23T17:52:23.787941Z [ERROR] Error reading chip PLL 2026-03-23T17:52:24.158227Z [ERROR] Error reading chip PLL 2026-03-23T17:56:21.143582Z [ERROR] Error reading chip PLL 2026-03-23T18:02:26.846390Z [ERROR] Error reading chip PLL 2026-03-23T18:02:26.846578Z [ERROR] Error reading chip PLL 2026-03-23T18:02:33.865128Z [ERROR] Error reading chip PLL 2026-03-23T18:02:33.865464Z [ERROR] Error reading chip PLL 2026-03-23T18:02:47.946318Z [ERROR] Error reading chip PLL 2026-03-23T18:02:48.479127Z [ERROR] Error reading chip PLL 2026-03-23T18:05:10.155757Z [ERROR] Error reading chip PLL 2026-03-23T18:05:10.572411Z [ERROR] Error reading chip PLL 2026-03-23T18:07:23.524462Z [ERROR] Error reading chip PLL | logs_10_102_1_38_MINER-10-102-1-38.txt
10.102.1.41 | 0算力 | 0.000000 | 算力板全板失效（芯片未检出/初始化失败） | 疑似供电/排线/控制板链路问题；总线/通信异常 | 断电后重新插拔控制板到三块算力板的数据排线与电源接口；重点检查 HB1/HB2/HB3 是否都出现 no chips detected 或 NoChipsDetected；交叉测试控制板与算力板，确认是控制板链路问题还是算力板损坏；检查 PSU 对算力板供电电压与负载稳定性（是否触发过流保护）；若仍失败，优先更换故障算力板或控制板；当前日志涉及 HB:1,2,3 | 2026-03-21T03:05:27.144346Z [ERROR] Tuner error: Disabled hashboard 2 {HB:2}: {ERR:I3} no chips detected on the current chain 2026-03-21T09:19:52.938179Z [ERROR] Tuner error: Disabled hashboard 1 {HB:1}: {ERR:I3} no chips detected on the current chain 2026-03-21T09:21:00.366801Z [ERROR] Tuner error: Disabled hashboard 2 {HB:2}: {ERR:I3} no chips detected on the current chain 2026-03-21T15:22:00.249401Z [ERROR] Tuner error: Disabled hashboard 1 {HB:1}: {ERR:I3} no chips detected on the current chain 2026-03-21T15:23:09.310314Z [ERROR] Tuner error: Disabled hashboard 2 {HB:2}: {ERR:I3} no chips detected on the current chain 2026-03-21T21:32:12.910856Z [ERROR] Tuner error: Disabled hashboard 1 {HB:1}: {ERR:I3} no chips detected on the current chain 2026-03-21T21:33:33.557324Z [ERROR] Tuner error: Disabled hashboard 2 {HB:2}: {ERR:I3} no chips detected on the current chain 2026-03-22T00:00:36.636337Z [ERROR] Tuner error: Disabled hashboard 1 {HB:1}: {ERR:I3} no chips detected on the current chain 2026-03-22T00:02:03.991943Z [ERROR] Tuner error: Disabled hashboard 2 {HB:2}: {ERR:I3} no chips detected on the current chain 2026-03-22T00:03:31.379105Z [ERROR] Tuner error: Disabled hashboard 3 {HB:3}: {ERR:I3} no chips detected on the current chain 2026-03-22T00:05:00.461197Z [ERROR] Tuner error: Disabled hashboard 1 {HB:1}: {ERR:I3} no chips detected on the current chain 2026-03-22T00:16:12.704679Z [ERROR] Tuner error: Disabled hashboard 1 {HB:1}: {ERR:I3} no chips detected on the current chain | logs_10_102_1_41_MINER-10-102-1-41.txt
10.102.1.46 | 0算力 | 0.000000 | 总线/通信异常 | 网络/矿池连接异常；电源异常 | 检查控制板与算力板通信线缆是否松动或损坏；排查干扰与接触不良；升级固件后复测链路稳定性；当前日志涉及 HB:1,3 | 2026-03-15T19:13:06.007181Z [ERROR] Tuner error: {ERR:H2} Stage 13: Zero MCR on hashboards [Address(2)] 2026-03-15T19:49:02.760113Z [ERROR] Tuner error: {ERR:H2} Stage 13: Zero MCR on hashboards [Address(2)] 2026-03-15T20:43:43.224475Z [ERROR] Tuner error: {ERR:H2} Stage 7: Zero MCR on hashboards [Address(2)] 2026-03-15T20:55:37.218495Z [ERROR] Tuner error: Disabled hashboard 3 {HB:3}: Hashchip: number of responses 0 of read_register(reg=0x0) doesn't match chip count 110: reply 0x0 missing 2026-03-16T02:12:19.099305Z [ERROR] Tuner error: {ERR:H2} Stage 4: Zero MCR on hashboards [Address(2)] 2026-03-16T20:56:58.259206Z [ERROR] Tuner error: Disabled hashboard 3 {HB:3}: Hashchip: number of responses 0 of read_register(reg=0x0) doesn't match chip count 110: reply 0x0 missing 2026-03-17T07:46:33.222782Z [ERROR] Tuner error: Stage Some(4): restart: Disabled hashboard 1 {HB:1}: Hashchip: number of responses 0 of read_register(reg=0x0) doesn't match chip count 110: reply 0x0 missing 2026-03-18T14:58:40.251501Z [ERROR] Tuner error: Disabled hashboard 3 {HB:3}: Hashchip: number of responses 0 of read_register(reg=0x0) doesn't match chip count 110: reply 0x0 missing 2026-03-18T16:12:50.673085Z [ERROR] Tuner error: {ERR:H2} Stage 4: Zero MCR on hashboards [Address(2)] 2026-03-18T17:22:43.418214Z [ERROR] Tuner error: {ERR:H2} Stage 4: Zero MCR on hashboards [Address(2)] 2026-03-18T18:20:55.332568Z [ERROR] Tuner error: {ERR:H2} Stage 4: Zero MCR on hashboards [Address(2)] 2026-03-18T18:32:52.676284Z [ERROR] Tuner error: Disabled hashboard 1 {HB:1}: Hashchip: number of responses 0 of read_register(reg=0x0) doesn't match chip count 110: reply 0x0 missing | logs_10_102_1_46_MINER-10-102-1-46.txt
10.102.1.50 | 0算力 | 0.000000 | 算力板全板失效（芯片未检出/初始化失败） | 疑似供电/排线/控制板链路问题；总线/通信异常 | 断电后重新插拔控制板到三块算力板的数据排线与电源接口；重点检查 HB1/HB2/HB3 是否都出现 no chips detected 或 NoChipsDetected；交叉测试控制板与算力板，确认是控制板链路问题还是算力板损坏；检查 PSU 对算力板供电电压与负载稳定性（是否触发过流保护）；若仍失败，优先更换故障算力板或控制板；当前日志涉及 HB:1,2,3 | 2026-03-23T00:23:41.682890Z [ERROR] Tuner error: Disabled hashboard 3 {HB:3}: {ERR:I3} no chips detected on the current chain 2026-03-23T00:25:06.299993Z [ERROR] Tuner error: Disabled hashboard 1 {HB:1}: {ERR:I3} no chips detected on the current chain 2026-03-23T00:36:06.238594Z [ERROR] Tuner error: Disabled hashboard 1 {HB:1}: {ERR:I3} no chips detected on the current chain 2026-03-23T00:37:27.302534Z [ERROR] Tuner error: Disabled hashboard 2 {HB:2}: {ERR:I3} no chips detected on the current chain 2026-03-23T01:38:24.740031Z [ERROR] Tuner error: Disabled hashboard 1 {HB:1}: {ERR:I3} no chips detected on the current chain 2026-03-23T01:39:37.086018Z [ERROR] Tuner error: Disabled hashboard 2 {HB:2}: {ERR:I3} no chips detected on the current chain 2026-03-23T03:46:22.124630Z [ERROR] Tuner error: Disabled hashboard 1 {HB:1}: {ERR:I3} no chips detected on the current chain 2026-03-23T03:47:31.180140Z [ERROR] Tuner error: Disabled hashboard 2 {HB:2}: {ERR:I3} no chips detected on the current chain 2026-03-23T03:48:39.440415Z [ERROR] Tuner error: Disabled hashboard 3 {HB:3}: {ERR:I3} no chips detected on the current chain 2026-03-23T03:49:50.995080Z [ERROR] Tuner error: Disabled hashboard 1 {HB:1}: {ERR:I3} no chips detected on the current chain 2026-03-23T04:00:48.930410Z [ERROR] Tuner error: Disabled hashboard 1 {HB:1}: {ERR:I3} no chips detected on the current chain 2026-03-23T04:01:58.009363Z [ERROR] Tuner error: Disabled hashboard 2 {HB:2}: {ERR:I3} no chips detected on the current chain | logs_10_102_1_50_MINER-10-102-1-50.txt
10.102.1.58 | 0算力 | 0.000000 | 算力板严重异常（芯片识别/通信错误，NoPIC 可能无法单禁板） | 若混有较早的 Failed to resolve，通常与当前 tuner 禁板无直接关系，以 HB 报错为主；总线/通信异常 | 关注 Tuner 报错：如 detected … chips 远超 110、unexpected revision、ERR:I1/I2，多为该板通信或硬件损坏；断电后重插故障 HB 对应算力板排线与供电；与正常板互换槽位判断是板还是接口；NoPIC 机型可能无法单独禁用故障板，整机可能无法继续挖矿，需先修复或更换该板；若混有历史 Failed to resolve，以导出时间附近 tuner/hashboard 报错为准；矿池 Alive 不等于当前无板级故障；当前日志涉及 HB:2,3 | 2026-03-22T18:19:32.155069Z [ERROR] Tuner error: Disabled hashboard 2 {HB:2}: Hashchip: number of responses 0 of read_register(reg=0x0) doesn't match chip count 110: reply 0x0 missing 2026-03-22T18:20:54.414206Z [ERROR] Tuner error: Disabled hashboard 3 {HB:3}: {ERR:I1} unexpected revision of chip 3 (expected: 0x1366 received: 0x0) 2026-03-23T00:23:06.028661Z [ERROR] Tuner error: Disabled hashboard 2 {HB:2}: Hashchip: number of responses 0 of read_register(reg=0x0) doesn't match chip count 110: reply 0x0 missing 2026-03-23T00:24:39.381665Z [ERROR] Tuner error: Disabled hashboard 3 {HB:3}: {ERR:I1} unexpected revision of chip 3 (expected: 0x1366 received: 0x0) 2026-03-23T21:04:28.508989Z [ERROR] Tuner error: Disabled hashboard 2 {HB:2}: Hashchip: number of responses 0 of read_register(reg=0x0) doesn't match chip count 110: reply 0x0 missing 2026-03-23T21:05:41.762740Z [ERROR] Tuner error: Disabled hashboard 3 {HB:3}: {ERR:I1} unexpected revision of chip 6 (expected: 0x1366 received: 0xfff) 2026-03-15T17:09:52.875338Z [ERROR] Tuner error: Disabled hashboard 2 {HB:2}: Hashchip: number of responses 0 of read_register(reg=0x0) doesn't match chip count 110: reply 0x0 missing 2026-03-15T17:11:20.108441Z [ERROR] Tuner error: Disabled hashboard 3 {HB:3}: {ERR:I1} unexpected revision of chip 1 (expected: 0x1366 received: 0x0) ========== errors（错误） ========== 2026-03-14T22:31:53.000971Z [ERROR] Failed to resolve ("a830bcc3.bos.braiins.com", 3336) 2026-03-15T00:54:07.934848Z [ERROR] Failed to resolve ("a830bcc3.bos.braiins.com", 3336) 2026-03-15T00:55:03.015126Z [ERROR] Failed to resolve ("a830bcc3.bos.braiins.com", 3336) | logs_10_102_1_58_MINER-10-102-1-58.txt
10.102.1.59 | 0算力 | 0.000000 | 算力板严重异常（芯片识别/通信错误，NoPIC 可能无法单禁板） | 若混有较早的 Failed to resolve，通常与当前 tuner 禁板无直接关系，以 HB 报错为主；总线/通信异常 | 关注 Tuner 报错：如 detected … chips 远超 110、unexpected revision、ERR:I1/I2，多为该板通信或硬件损坏；断电后重插故障 HB 对应算力板排线与供电；与正常板互换槽位判断是板还是接口；NoPIC 机型可能无法单独禁用故障板，整机可能无法继续挖矿，需先修复或更换该板；若混有历史 Failed to resolve，以导出时间附近 tuner/hashboard 报错为准；矿池 Alive 不等于当前无板级故障；当前日志涉及 HB:1,3 | 2026-03-15T19:11:19.710104Z [ERROR] {ERR:H1} Hashboard 1 has a problem, but this is a NoPIC miner and bosminer can't disable it individually for safety reasons 2026-03-15T19:11:19.719616Z [ERROR] Tuner error: Disabled hashboard 1 {HB:1}: Hashchip: number of responses 49 of read_register(reg=0x0) doesn't match chip count 110: reply 0x62 missing 2026-03-15T19:12:32.829519Z [ERROR] {ERR:H1} Hashboard 1 has a problem, but this is a NoPIC miner and bosminer can't disable it individually for safety reasons 2026-03-15T19:12:32.838700Z [ERROR] Tuner error: Disabled hashboard 1 {HB:1}: Hashchip: number of responses 49 of read_register(reg=0x0) doesn't match chip count 110: reply 0x62 missing 2026-03-15T19:23:39.252035Z [ERROR] {ERR:H1} Hashboard 1 has a problem, but this is a NoPIC miner and bosminer can't disable it individually for safety reasons 2026-03-15T19:23:39.261484Z [ERROR] Tuner error: Disabled hashboard 1 {HB:1}: Hashchip: number of responses 49 of read_register(reg=0x0) doesn't match chip count 110: reply 0x62 missing 2026-03-15T19:24:52.821314Z [ERROR] {ERR:H1} Hashboard 1 has a problem, but this is a NoPIC miner and bosminer can't disable it individually for safety reasons 2026-03-15T19:24:52.830426Z [ERROR] Tuner error: Disabled hashboard 1 {HB:1}: Hashchip: number of responses 49 of read_register(reg=0x0) doesn't match chip count 110: reply 0x62 missing 2026-03-15T19:31:08.519792Z [ERROR] Tuner error: Disabled hashboard 3 {HB:3}: {ERR:I3} no chips detected on the current chain 2026-03-16T20:56:05.530743Z [ERROR] Tuner error: Disabled hashboard 3 {HB:3}: {ERR:I3} no chips detected on the current chain 2026-03-18T14:58:20.145350Z [ERROR] Tuner error: Disabled hashboard 3 {HB:3}: {ERR:I3} no chips detected on the current chain 2026-03-22T18:19:34.902550Z [ERROR] Tuner error: Disabled hashboard 3 {HB:3}: {ERR:I3} no chips detected on the current chain | logs_10_102_1_59_MINER-10-102-1-59.txt
10.102.1.60 | 0算力 | 0.000000 | 算力板全板失效（芯片未检出/初始化失败） | 疑似供电/排线/控制板链路问题；总线/通信异常 | 断电后重新插拔控制板到三块算力板的数据排线与电源接口；重点检查 HB1/HB2/HB3 是否都出现 no chips detected 或 NoChipsDetected；交叉测试控制板与算力板，确认是控制板链路问题还是算力板损坏；检查 PSU 对算力板供电电压与负载稳定性（是否触发过流保护）；若仍失败，优先更换故障算力板或控制板；当前日志涉及 HB:1,2,3 | 2026-03-23T00:22:11.888083Z [ERROR] Tuner error: Disabled hashboard 2 {HB:2}: {ERR:I3} no chips detected on the current chain 2026-03-23T00:23:33.688382Z [ERROR] Tuner error: Disabled hashboard 3 {HB:3}: {ERR:I3} no chips detected on the current chain 2026-03-23T00:25:00.900335Z [ERROR] Tuner error: Disabled hashboard 1 {HB:1}: {ERR:I3} no chips detected on the current chain 2026-03-23T00:36:30.711516Z [ERROR] Tuner error: Disabled hashboard 1 {HB:1}: {ERR:I3} no chips detected on the current chain 2026-03-23T00:37:51.339809Z [ERROR] Tuner error: Disabled hashboard 2 {HB:2}: {ERR:I3} no chips detected on the current chain 2026-03-23T01:38:51.233248Z [ERROR] Tuner error: Disabled hashboard 1 {HB:1}: {ERR:I3} no chips detected on the current chain 2026-03-23T01:40:10.863479Z [ERROR] Tuner error: Disabled hashboard 2 {HB:2}: {ERR:I3} no chips detected on the current chain 2026-03-23T03:46:22.101333Z [ERROR] Tuner error: Disabled hashboard 1 {HB:1}: {ERR:I3} no chips detected on the current chain 2026-03-23T03:47:31.155029Z [ERROR] Tuner error: Disabled hashboard 2 {HB:2}: {ERR:I3} no chips detected on the current chain 2026-03-23T03:48:39.449448Z [ERROR] Tuner error: Disabled hashboard 3 {HB:3}: {ERR:I3} no chips detected on the current chain 2026-03-23T03:50:00.159702Z [ERROR] Tuner error: Disabled hashboard 1 {HB:1}: {ERR:I3} no chips detected on the current chain 2026-03-23T04:01:04.987629Z [ERROR] Tuner error: Disabled hashboard 1 {HB:1}: {ERR:I3} no chips detected on the current chain | logs_10_102_1_60_MINER-10-102-1-60.txt
10.102.1.64 | 0算力 | 0.000000 | 算力板全板失效（芯片未检出/初始化失败） | 疑似供电/排线/控制板链路问题；总线/通信异常 | 断电后重新插拔控制板到三块算力板的数据排线与电源接口；重点检查 HB1/HB2/HB3 是否都出现 no chips detected 或 NoChipsDetected；交叉测试控制板与算力板，确认是控制板链路问题还是算力板损坏；检查 PSU 对算力板供电电压与负载稳定性（是否触发过流保护）；若仍失败，优先更换故障算力板或控制板；当前日志涉及 HB:1,2,3 | 2026-03-23T11:05:21.101905Z [ERROR] Tuner error: Disabled hashboard 1 {HB:1}: {ERR:I3} no chips detected on the current chain 2026-03-23T11:06:28.522663Z [ERROR] Tuner error: Disabled hashboard 2 {HB:2}: {ERR:I3} no chips detected on the current chain 2026-03-23T17:13:47.726760Z [ERROR] Tuner error: Disabled hashboard 1 {HB:1}: {ERR:I3} no chips detected on the current chain 2026-03-23T17:14:55.143662Z [ERROR] Tuner error: Disabled hashboard 2 {HB:2}: {ERR:I3} no chips detected on the current chain 2026-03-23T23:23:15.376399Z [ERROR] Tuner error: Disabled hashboard 1 {HB:1}: {ERR:I3} no chips detected on the current chain 2026-03-23T23:24:24.446913Z [ERROR] Tuner error: Disabled hashboard 2 {HB:2}: {ERR:I3} no chips detected on the current chain 2026-03-20T19:47:29.843687Z [ERROR] Tuner error: Disabled hashboard 3 {HB:3}: {ERR:I3} no chips detected on the current chain 2026-03-20T19:49:37.317646Z [ERROR] Tuner error: Disabled hashboard 1 {HB:1}: {ERR:I3} no chips detected on the current chain 2026-03-20T20:00:46.624015Z [ERROR] Tuner error: Disabled hashboard 1 {HB:1}: {ERR:I3} no chips detected on the current chain 2026-03-20T20:02:12.827988Z [ERROR] Tuner error: Disabled hashboard 2 {HB:2}: {ERR:I3} no chips detected on the current chain 2026-03-20T21:03:25.878183Z [ERROR] Tuner error: Disabled hashboard 1 {HB:1}: {ERR:I3} no chips detected on the current chain 2026-03-20T21:04:46.510959Z [ERROR] Tuner error: Disabled hashboard 2 {HB:2}: {ERR:I3} no chips detected on the current chain | logs_10_102_1_64_MINER-10-102-1-64.txt
10.102.1.65 | 0算力 | 0.000000 | 算力板严重异常（芯片识别/通信错误，NoPIC 可能无法单禁板） | 若混有较早的 Failed to resolve，通常与当前 tuner 禁板无直接关系，以 HB 报错为主；总线/通信异常 | 关注 Tuner 报错：如 detected … chips 远超 110、unexpected revision、ERR:I1/I2，多为该板通信或硬件损坏；断电后重插故障 HB 对应算力板排线与供电；与正常板互换槽位判断是板还是接口；NoPIC 机型可能无法单独禁用故障板，整机可能无法继续挖矿，需先修复或更换该板；若混有历史 Failed to resolve，以导出时间附近 tuner/hashboard 报错为准；矿池 Alive 不等于当前无板级故障；当前日志涉及 HB:1,3 | 2026-03-15T19:01:00.856855Z [ERROR] Tuner error: Disabled hashboard 1 {HB:1}: {ERR:I1} unexpected revision of chip 23 (expected: 0x1366 received: 0x0) 2026-03-15T19:02:12.490586Z [ERROR] Tuner error: Disabled hashboard 3 {HB:3}: Hashchip: number of responses 0 of read_register(reg=0x0) doesn't match chip count 110: reply 0x0 missing 2026-03-16T20:56:48.081164Z [ERROR] Tuner error: Disabled hashboard 1 {HB:1}: Hashchip: number of responses 0 of read_register(reg=0x0) doesn't match chip count 110: reply 0x0 missing 2026-03-16T20:58:00.925723Z [ERROR] Tuner error: Disabled hashboard 3 {HB:3}: Hashchip: number of responses 0 of read_register(reg=0x0) doesn't match chip count 110: reply 0x0 missing 2026-03-18T14:58:42.034808Z [ERROR] Tuner error: Disabled hashboard 1 {HB:1}: Hashchip: number of responses 24 of read_register(reg=0x0) doesn't match chip count 110: reply 0x30 missing 2026-03-18T14:59:50.143239Z [ERROR] Tuner error: Disabled hashboard 3 {HB:3}: Hashchip: number of responses 0 of read_register(reg=0x0) doesn't match chip count 110: reply 0x0 missing 2026-03-22T18:19:34.170542Z [ERROR] Tuner error: Disabled hashboard 1 {HB:1}: Hashchip: number of responses 24 of read_register(reg=0x0) doesn't match chip count 110: reply 0x30 missing 2026-03-22T18:20:57.378000Z [ERROR] Tuner error: Disabled hashboard 3 {HB:3}: Hashchip: number of responses 0 of read_register(reg=0x0) doesn't match chip count 110: reply 0x0 missing 2026-03-23T00:23:00.530387Z [ERROR] Tuner error: Disabled hashboard 1 {HB:1}: Hashchip: number of responses 24 of read_register(reg=0x0) doesn't match chip count 110: reply 0x30 missing 2026-03-23T00:24:22.598938Z [ERROR] Tuner error: Disabled hashboard 3 {HB:3}: Hashchip: number of responses 0 of read_register(reg=0x0) doesn't match chip count 110: reply 0x0 missing 2026-03-23T21:04:27.518725Z [ERROR] Tuner error: Disabled hashboard 1 {HB:1}: {ERR:I1} unexpected revision of chip 23 (expected: 0x1366 received: 0x0) 2026-03-23T21:05:40.895778Z [ERROR] Tuner error: Disabled hashboard 3 {HB:3}: Hashchip: number of responses 0 of read_register(reg=0x0) doesn't match chip count 110: reply 0x0 missing | logs_10_102_1_65_MINER-10-102-1-65.txt
10.102.1.7 | 0算力 | 0.000000 | 总线/通信异常 | 网络/矿池连接异常；电源异常 | 检查控制板与算力板通信线缆是否松动或损坏；排查干扰与接触不良；升级固件后复测链路稳定性 |  | logs_10_102_1_7_MINER-10-102-1-7.txt

## 低算力
ip | status | ths_15m | primary_cause | secondary_causes | solutions | evidence | file