## 全部异常
ip | status | ths_15m | primary_cause | confidence | alternate_causes | secondary_causes | solutions | evidence | file
10.102.0.130 | 0算力 | 0.000000 | 算力板全板失效（芯片未检出/初始化失败） | 高 | 算力板/芯片异常；网络/矿池连接异常；疑似供电/排线/控制板链路问题 | 疑似供电/排线/控制板链路问题；算力板/芯片异常 | 断电后重新插拔控制板到三块算力板的数据排线与电源接口；重点检查 HB1/HB2/HB3 是否都出现 no chips detected 或 NoChipsDetected；交叉测试控制板与算力板，确认是控制板链路问题还是算力板损坏；检查 PSU 对算力板供电电压与负载稳定性（是否触发过流保护）；若仍失败，优先更换故障算力板或控制板；当前日志涉及 HB:1,2,3 | 2026-04-06T23:06:33.128152Z [ERROR] Tuner error: Disabled hashboard 3 {HB:3}: {ERR:I3} no chips detected on the current chain 2026-04-06T23:07:59.434061Z [ERROR] Tuner error: Disabled hashboard 1 {HB:1}: {ERR:I3} no chips detected on the current chain 2026-04-06T23:18:58.003728Z [ERROR] Tuner error: Disabled hashboard 1 {HB:1}: {ERR:I3} no chips detected on the current chain 2026-04-06T23:20:05.423486Z [ERROR] Tuner error: Disabled hashboard 2 {HB:2}: {ERR:I3} no chips detected on the current chain 2026-04-06T23:34:23.215451Z [ERROR] Tuner error: Disabled hashboard 1 {HB:1}: {ERR:I3} no chips detected on the current chain 2026-04-06T23:35:32.276441Z [ERROR] Tuner error: Disabled hashboard 2 {HB:2}: {ERR:I3} no chips detected on the current chain 2026-04-06T23:36:58.562015Z [ERROR] Tuner error: Disabled hashboard 3 {HB:3}: {ERR:I3} no chips detected on the current chain 2026-04-06T23:38:25.831111Z [ERROR] Tuner error: Disabled hashboard 1 {HB:1}: {ERR:I3} no chips detected on the current chain 2026-04-06T23:49:23.246574Z [ERROR] Tuner error: Disabled hashboard 1 {HB:1}: {ERR:I3} no chips detected on the current chain 2026-04-06T23:50:32.303843Z [ERROR] Tuner error: Disabled hashboard 2 {HB:2}: {ERR:I3} no chips detected on the current chain 2026-04-07T01:58:15.490162Z [ERROR] Tuner error: Disabled hashboard 1 {HB:1}: {ERR:I3} no chips detected on the current chain 2026-04-07T01:59:22.912705Z [ERROR] Tuner error: Disabled hashboard 2 {HB:2}: {ERR:I3} no chips detected on the current chain | logs_10_102_0_130_MINER-10-102-0-130.txt
10.102.0.131 | 低算力(<50TH/s) | 44.906674 | 算力板严重异常（芯片识别/通信错误，NoPIC 可能无法单禁板） | 高 | 算力板/芯片异常；网络/矿池连接异常；电源异常；总线/通信异常；若混有较早的 Failed to resolve，通常与当前 tuner 禁板无直接关系，以 HB 报错为主 | 若混有较早的 Failed to resolve，通常与当前 tuner 禁板无直接关系，以 HB 报错为主；总线/通信异常 | 关注 Tuner 报错：如 detected … chips 远超 110、unexpected revision、ERR:I1/I2，多为该板通信或硬件损坏；断电后重插故障 HB 对应算力板排线与供电；与正常板互换槽位判断是板还是接口；NoPIC 机型可能无法单独禁用故障板，整机可能无法继续挖矿，需先修复或更换该板；若混有历史 Failed to resolve，以导出时间附近 tuner/hashboard 报错为准；矿池 Alive 不等于当前无板级故障；当前日志涉及 HB:2,3 | 2026-04-01T16:31:23.410759Z [ERROR] Tuner error: {ERR:H2} Stage 9: Zero MCR on hashboards [Address(1), Address(2), Address(3)] 2026-04-01T23:34:03.135709Z [ERROR] Tuner error: {ERR:H2} Stage 9: Zero MCR on hashboards [Address(1), Address(2), Address(3)] 2026-04-01T23:37:21.773024Z [ERROR] Tuner error: {ERR:H2} Stage 9: Zero MCR on hashboards [Address(1), Address(2), Address(3)] 2026-04-01T23:40:36.899446Z [ERROR] Tuner error: {ERR:H2} Stage 9: Zero MCR on hashboards [Address(1), Address(2), Address(3)] 2026-04-01T23:44:52.231013Z [ERROR] Tuner error: {ERR:H2} Stage 9: Zero MCR on hashboards [Address(1), Address(2), Address(3)] 2026-04-01T23:57:54.032833Z [ERROR] Tuner error: {ERR:H2} Stage 9: Zero MCR on hashboards [Address(1), Address(2), Address(3)] 2026-04-02T06:32:20.887577Z [ERROR] Tuner error: Stage Some(8): restart: Disabled hashboard 3 {HB:3}: {ERR:I3} no chips detected on the current chain 2026-04-02T09:58:27.825179Z [ERROR] Tuner error: {ERR:H2} Stage 9: Zero MCR on hashboards [Address(2)] 2026-04-02T10:00:37.499025Z [ERROR] Tuner error: Disabled hashboard 2 {HB:2}: {ERR:I3} no chips detected on the current chain 2026-04-02T15:49:52.058934Z [ERROR] Tuner error: Disabled hashboard 2 {HB:2}: {ERR:I1} unexpected revision of chip 9 (expected: 0x1366 received: 0x0) 2026-04-02T15:51:00.485454Z [ERROR] Tuner error: Disabled hashboard 3 {HB:3}: {ERR:I3} no chips detected on the current chain 2026-04-02T16:24:31.136652Z [ERROR] Tuner error: Disabled hashboard 2 {HB:2}: {ERR:I3} no chips detected on the current chain | logs_10_102_0_131_MINER-10-102-0-131.txt
10.102.0.150 | 0算力 | 0.000000 | 算力板间温差过大（温度保护停机） | 高 | 温度异常；日志含 Fan check passed，可优先排查单链散热、风道堵塞与导热接触，而非风扇本体故障；若出现 Wait for hashboard cool / Slept … diff =，属温差保护逻辑；重点处理高温链路与积灰 | 日志含 Fan check passed，可优先排查单链散热、风道堵塞与导热接触，而非风扇本体故障；若出现 Wait for hashboard cool / Slept … diff =，属温差保护逻辑；重点处理高温链路与积灰；温度异常 | 根据 STATS/日志确认温差异常链（chain）与 PCB/芯片温度分布；重点清理该链散热片与风道、检查硅脂与散热器接触；与其它正常链互换槽位，判断是单链散热/板卡问题还是槽位风道问题；Fan check passed 时仍可能风道堵塞或单链过热；等待 hashboard cool 后仍报 temp diff too high 时，勿先当总线故障；排除积灰、接触不良后再考虑降频或报修；勿随意放宽固件温差阈值；持续异常需更换算力板或厂家检测 | 2026-04-06 23:03:20 load chain 0 eeprom data 2026-04-06 23:03:20 load chain 1 eeprom data 2026-04-06 23:03:21 load chain 2 eeprom data 2026-04-06 23:03:21 eeprom load ret:0 2026-04-06 23:03:21 eeprom load levels 2026-04-06 23:03:25 Wait for hashboard cool, please wait, this may take up to 2 minutes... 2026-04-06 23:07:25 ERROR_TEMP_TOO_LOW: temp diff too high! 2026-04-06 23:07:25 stop_mining: temp diff too high! 2026-04-06 23:07:25 ****power off hashboard**** 2026-04-07 00:22:45 ****power off hashboard**** 2026-04-07 00:22:58 load chain 0 eeprom data 2026-04-07 00:22:59 load chain 1 eeprom data | logs_10_102_0_150_MINER-10-102-0-150.txt
10.102.0.155 | 0算力 | 0.000000 | 多块算力板故障致 SOC 停机（芯片数严重不足/CRC） | 高 | 日志中「power off hashboard」为关断算力板动作，勿与 PSU 模块故障混淆 | 日志中「power off hashboard」为关断算力板动作，勿与 PSU 模块故障混淆 | 日志中若多条 Chain 出现「only find … asic」远低于 110，且伴随 ERROR_SOC_INIT，多为多块板同时异常；分别检查各故障链的排线、供电接口；与正常链交叉换槽位判断是板还是槽位/控制板；确认 PSU 各组输出是否稳定，但勿将「power off hashboard」误判为 PSU 本体损坏；必要时逐板更换或送修；若固件支持可尝试仅启用健康链临时恢复部分算力 | 2026-04-06 23:03:20 load chain 0 eeprom data 2026-04-06 23:03:20 load chain 1 eeprom data 2026-04-06 23:03:21 load chain 2 eeprom data 2026-04-06 23:03:21 eeprom load ret:0 2026-04-06 23:03:21 eeprom load levels 2026-04-06 23:03:25 Wait for hashboard cool, please wait, this may take up to 2 minutes... 2026-04-06 23:10:33 Chain 0 only find 104 asic, will power off hash board 0 2026-04-06 23:10:39 Chain 1 only find 91 asic, will power off hash board 1 2026-04-06 23:10:44 Chain 2 only find 0 asic, will power off hash board 2 2026-04-06 23:10:44 ERROR_SOC_INIT: soc init failed! 2026-04-06 23:10:44 stop_mining: soc init failed! 2026-04-06 23:10:44 ****power off hashboard**** | logs_10_102_0_155_MINER-10-102-0-155.txt
10.102.0.156 | 0算力 | 0.000000 | 风扇异常（丢失/数量不足触发保护停机） | 高 | 风扇异常；若同一时间段后出现 ERROR_SOC_INIT，多为风扇保护后的连带失败，主因仍为风扇检测 | 若同一时间段后出现 ERROR_SOC_INIT，多为风扇保护后的连带失败，主因仍为风扇检测；风扇异常 | 根据日志确认要求风扇数量与实际检测数量（如 only find 3 < 4）；断电后检查四个风扇插头是否插紧、线序是否与控制板丝印一致，必要时对调插头判断是风扇还是接口；确认风扇转速是否异常或为 0；更换不转或信号异常的风扇；若硬件正常仍误报，检查控制板风扇检测电路；ERROR_SOC_INIT 若紧跟 fan lost，多为保护停机连带而非算力板主因 | 2026-04-06 23:03:19 load chain 0 eeprom data 2026-04-06 23:03:20 load chain 1 eeprom data 2026-04-06 23:03:21 load chain 2 eeprom data 2026-04-06 23:03:21 eeprom load ret:0 2026-04-06 23:03:21 eeprom load levels 2026-04-06 23:03:41 Error, fan lost, only find 3 (< 4) 2026-04-06 23:03:41 ERROR_FAN_LOST: fan lost 2026-04-06 23:03:41 stop_mining: fan lost 2026-04-06 23:03:41 ****power off hashboard**** 2026-04-06 23:03:42 ERROR_SOC_INIT: soc init failed! 2026-04-06 23:03:42 stop_mining: soc init failed! 2026-04-06 23:03:42 ****power off hashboard**** | logs_10_102_0_156_MINER-10-102-0-156.txt
10.102.0.157 | 0算力 | 0.000000 | 多块算力板故障致 SOC 停机（芯片数严重不足/CRC） | 高 | 日志中「power off hashboard」为关断算力板动作，勿与 PSU 模块故障混淆 | 日志中「power off hashboard」为关断算力板动作，勿与 PSU 模块故障混淆 | 日志中若多条 Chain 出现「only find … asic」远低于 110，且伴随 ERROR_SOC_INIT，多为多块板同时异常；分别检查各故障链的排线、供电接口；与正常链交叉换槽位判断是板还是槽位/控制板；确认 PSU 各组输出是否稳定，但勿将「power off hashboard」误判为 PSU 本体损坏；必要时逐板更换或送修；若固件支持可尝试仅启用健康链临时恢复部分算力 | 2026-04-06 23:03:20 load chain 0 eeprom data 2026-04-06 23:03:20 load chain 1 eeprom data 2026-04-06 23:03:21 load chain 2 eeprom data 2026-04-06 23:03:21 eeprom load ret:0 2026-04-06 23:03:21 eeprom load levels 2026-04-06 23:03:25 Wait for hashboard cool, please wait, this may take up to 2 minutes... 2026-04-06 23:10:05 Chain 0 only find 30 asic, will power off hash board 0 2026-04-06 23:10:09 ERROR_SOC_INIT: soc init failed! 2026-04-06 23:10:09 stop_mining: soc init failed! 2026-04-06 23:10:09 ****power off hashboard**** 2026-04-07 00:22:59 load chain 0 eeprom data 2026-04-07 00:22:59 load chain 1 eeprom data | logs_10_102_0_157_MINER-10-102-0-157.txt
10.102.0.158 | 低算力(<50TH/s) | 48.388310 | 算力板部分失效（多块链 Dead，仅部分链工作） | 高 | 末段 [DEVS]：Dead=2，Alive=1；多为板卡/排线/槽位问题，建议交叉换槽位与检查供电接口 | 末段 [DEVS]：Dead=2，Alive=1；多为板卡/排线/槽位问题，建议交叉换槽位与检查供电接口 | 根据末段 [DEVS] 确认 Dead / Alive 链编号；断电后检查 Dead 链对应算力板数据排线与电源接头；将故障链与正常链互换槽位或交叉到同型号矿机，判断故障随板还是随槽位/控制板；仅单链或部分链工作时总算力约为额定三分之一属常见现象；矿池 Alive 不能排除板级失效；若链长期保持 Dead，更换算力板或送修；必要时导出含启动阶段的完整日志查初始化错误 | 2026-04-06T21:27:41.755966Z [ERROR] Initialization of hashboard failed 2026-04-06T21:27:41.776186Z [WARN] Rebooting board; automatic start scheduled [enumeration_reboot, 1/5 - asic enumeration failure] 2026-04-06T21:27:42.339835Z [ERROR] Initialization of hashboard failed 2026-04-06T21:27:42.384582Z [WARN] Rebooting board; automatic start scheduled [enumeration_reboot, 1/5 - asic enumeration failure] 2026-04-06T21:27:48.255882Z [ERROR] Initialization of hashboard failed 2026-04-06T21:27:48.354349Z [WARN] Rebooting board; automatic start scheduled [enumeration_reboot, 2/5 - asic enumeration failure] 2026-04-06T21:27:48.839823Z [ERROR] Initialization of hashboard failed 2026-04-06T21:27:48.859622Z [WARN] Rebooting board; automatic start scheduled [enumeration_reboot, 2/5 - asic enumeration failure] 2026-04-06T21:27:54.855917Z [ERROR] Initialization of hashboard failed 2026-04-06T21:27:54.932340Z [WARN] Rebooting board; automatic start scheduled [enumeration_reboot, 3/5 - asic enumeration failure] 2026-04-06T21:27:55.439843Z [ERROR] Initialization of hashboard failed 2026-04-06T21:27:55.538266Z [WARN] Rebooting board; automatic start scheduled [enumeration_reboot, 3/5 - asic enumeration failure] | logs_10_102_0_158_MINER-10-102-0-158.txt
10.102.0.159 | 低算力(<50TH/s) | 40.121606 | 算力板全板失效（芯片未检出/初始化失败） | 高 | 网络/矿池连接异常；算力板/芯片异常；疑似供电/排线/控制板链路问题 | 疑似供电/排线/控制板链路问题；网络/矿池连接异常 | 断电后重新插拔控制板到三块算力板的数据排线与电源接口；重点检查 HB1/HB2/HB3 是否都出现 no chips detected 或 NoChipsDetected；交叉测试控制板与算力板，确认是控制板链路问题还是算力板损坏；检查 PSU 对算力板供电电压与负载稳定性（是否触发过流保护）；若仍失败，优先更换故障算力板或控制板；当前日志涉及 HB:2,3 | 2026-03-29T19:43:50.469907Z [ERROR] Tuner error: Disabled hashboard 2 {HB:2}: {ERR:I3} no chips detected on the current chain 2026-03-30T03:22:33.181202Z [ERROR] Tuner error: Disabled hashboard 2 {HB:2}: {ERR:I3} no chips detected on the current chain 2026-03-31T18:07:16.144838Z [ERROR] Tuner error: Disabled hashboard 2 {HB:2}: {ERR:I3} no chips detected on the current chain 2026-03-31T18:18:41.776610Z [ERROR] Tuner error: Disabled hashboard 2 {HB:2}: {ERR:I3} no chips detected on the current chain 2026-04-02T05:33:24.183273Z [ERROR] Tuner error: miner resume: waiting for start: InitError on hashchain 3 {HB:3}: {ERR:I3} no chips detected on the current chain 2026-04-02T05:34:33.408224Z [ERROR] Tuner error: Disabled hashboard 3 {HB:3}: {ERR:I3} no chips detected on the current chain 2026-04-02T16:24:43.433314Z [ERROR] Tuner error: Disabled hashboard 2 {HB:2}: {ERR:I3} no chips detected on the current chain 2026-04-02T16:54:29.884466Z [ERROR] Tuner error: Disabled hashboard 2 {HB:2}: {ERR:I3} no chips detected on the current chain 2026-04-02T17:17:21.178485Z [ERROR] Tuner error: Disabled hashboard 2 {HB:2}: {ERR:I3} no chips detected on the current chain 2026-04-02T18:41:31.390484Z [ERROR] Tuner error: Disabled hashboard 2 {HB:2}: {ERR:I3} no chips detected on the current chain 2026-04-02T19:44:31.798110Z [ERROR] Tuner error: Disabled hashboard 2 {HB:2}: {ERR:I3} no chips detected on the current chain 2026-04-03T07:02:00.401209Z [ERROR] Tuner error: Stage Some(8): restart: Disabled hashboard 3 {HB:3}: {ERR:I3} no chips detected on the current chain | logs_10_102_0_159_MINER-10-102-0-159.txt
10.102.0.170 | 0算力 | 0.000000 | 算力板全板失效（芯片未检出/初始化失败） | 高 | 算力板/芯片异常；网络/矿池连接异常；疑似供电/排线/控制板链路问题 | 疑似供电/排线/控制板链路问题；算力板/芯片异常 | 断电后重新插拔控制板到三块算力板的数据排线与电源接口；重点检查 HB1/HB2/HB3 是否都出现 no chips detected 或 NoChipsDetected；交叉测试控制板与算力板，确认是控制板链路问题还是算力板损坏；检查 PSU 对算力板供电电压与负载稳定性（是否触发过流保护）；若仍失败，优先更换故障算力板或控制板；当前日志涉及 HB:1,2,3 | 2026-04-04T23:51:20.829140Z [ERROR] Tuner error: Disabled hashboard 1 {HB:1}: {ERR:I3} no chips detected on the current chain 2026-04-05T00:02:18.873493Z [ERROR] Tuner error: Disabled hashboard 1 {HB:1}: {ERR:I3} no chips detected on the current chain 2026-04-05T00:03:27.932308Z [ERROR] Tuner error: Disabled hashboard 2 {HB:2}: {ERR:I3} no chips detected on the current chain 2026-04-05T01:04:31.914462Z [ERROR] Tuner error: Disabled hashboard 1 {HB:1}: {ERR:I3} no chips detected on the current chain 2026-04-05T01:05:40.962185Z [ERROR] Tuner error: Disabled hashboard 2 {HB:2}: {ERR:I3} no chips detected on the current chain 2026-04-05T08:03:31.070200Z [ERROR] Tuner error: Disabled hashboard 1 {HB:1}: {ERR:I3} no chips detected on the current chain 2026-04-05T08:04:38.495419Z [ERROR] Tuner error: Disabled hashboard 2 {HB:2}: {ERR:I3} no chips detected on the current chain 2026-04-05T14:05:38.391771Z [ERROR] Tuner error: Disabled hashboard 1 {HB:1}: {ERR:I3} no chips detected on the current chain 2026-04-05T14:06:47.442883Z [ERROR] Tuner error: Disabled hashboard 2 {HB:2}: {ERR:I3} no chips detected on the current chain 2026-04-05T17:21:51.961615Z [ERROR] Tuner error: Disabled hashboard 1 {HB:1}: {ERR:I3} no chips detected on the current chain 2026-04-05T17:23:01.013037Z [ERROR] Tuner error: Disabled hashboard 2 {HB:2}: {ERR:I3} no chips detected on the current chain 2026-04-05T17:24:09.271163Z [ERROR] Tuner error: Disabled hashboard 3 {HB:3}: {ERR:I3} no chips detected on the current chain | logs_10_102_0_170_MINER-10-102-0-170.txt
10.102.0.178 | 0算力 | 0.000000 | 算力板全板失效（芯片未检出/初始化失败） | 高 | 算力板/芯片异常；网络/矿池连接异常；总线/通信异常；疑似供电/排线/控制板链路问题 | 疑似供电/排线/控制板链路问题；算力板/芯片异常 | 断电后重新插拔控制板到三块算力板的数据排线与电源接口；重点检查 HB1/HB2/HB3 是否都出现 no chips detected 或 NoChipsDetected；交叉测试控制板与算力板，确认是控制板链路问题还是算力板损坏；检查 PSU 对算力板供电电压与负载稳定性（是否触发过流保护）；若仍失败，优先更换故障算力板或控制板；当前日志涉及 HB:1,2,3 | 2026-04-06T02:18:31.163068Z [ERROR] Tuner error: Disabled hashboard 1 {HB:1}: {ERR:I3} no chips detected on the current chain 2026-04-06T02:19:38.594209Z [ERROR] Tuner error: Disabled hashboard 2 {HB:2}: {ERR:I3} no chips detected on the current chain 2026-04-06T08:55:51.676581Z [ERROR] Tuner error: Disabled hashboard 2 {HB:2}: {ERR:I3} no chips detected on the current chain 2026-04-06T08:56:59.602134Z [ERROR] Tuner error: Disabled hashboard 3 {HB:3}: {ERR:I3} no chips detected on the current chain 2026-04-06T14:57:58.303656Z [ERROR] Tuner error: Disabled hashboard 2 {HB:2}: {ERR:I3} no chips detected on the current chain 2026-04-06T14:59:07.879471Z [ERROR] Tuner error: Disabled hashboard 3 {HB:3}: {ERR:I3} no chips detected on the current chain 2026-04-06T21:00:10.242243Z [ERROR] Tuner error: Disabled hashboard 1 {HB:1}: {ERR:I3} no chips detected on the current chain 2026-04-06T21:28:06.445761Z [ERROR] Tuner error: Disabled hashboard 1 {HB:1}: {ERR:I3} no chips detected on the current chain 2026-04-06T21:29:15.530888Z [ERROR] Tuner error: Disabled hashboard 2 {HB:2}: {ERR:I3} no chips detected on the current chain 2026-04-06T21:30:34.328675Z [ERROR] Tuner error: Disabled hashboard 3 {HB:3}: {ERR:I3} no chips detected on the current chain 2026-04-06T21:32:33.870580Z [ERROR] Tuner error: Disabled hashboard 1 {HB:1}: {ERR:I3} no chips detected on the current chain 2026-04-06T21:43:32.646000Z [ERROR] Tuner error: Disabled hashboard 1 {HB:1}: {ERR:I3} no chips detected on the current chain | logs_10_102_0_178_MINER-10-102-0-178.txt
10.102.0.182 | 0算力 | 0.000000 | 算力板全板失效（芯片未检出/初始化失败） | 高 | 算力板/芯片异常；网络/矿池连接异常；疑似供电/排线/控制板链路问题 | 疑似供电/排线/控制板链路问题；算力板/芯片异常 | 断电后重新插拔控制板到三块算力板的数据排线与电源接口；重点检查 HB1/HB2/HB3 是否都出现 no chips detected 或 NoChipsDetected；交叉测试控制板与算力板，确认是控制板链路问题还是算力板损坏；检查 PSU 对算力板供电电压与负载稳定性（是否触发过流保护）；若仍失败，优先更换故障算力板或控制板；当前日志涉及 HB:1,2,3 | 2026-04-06T21:50:44.830665Z [ERROR] Tuner error: Disabled hashboard 2 {HB:2}: {ERR:I3} no chips detected on the current chain 2026-04-06T21:51:53.094928Z [ERROR] Tuner error: Disabled hashboard 3 {HB:3}: {ERR:I3} no chips detected on the current chain 2026-04-06T21:53:04.616159Z [ERROR] Tuner error: Disabled hashboard 1 {HB:1}: {ERR:I3} no chips detected on the current chain 2026-04-06T22:04:02.211322Z [ERROR] Tuner error: Disabled hashboard 1 {HB:1}: {ERR:I3} no chips detected on the current chain 2026-04-06T22:05:11.271649Z [ERROR] Tuner error: Disabled hashboard 2 {HB:2}: {ERR:I3} no chips detected on the current chain 2026-04-06T23:03:45.174799Z [ERROR] Tuner error: Disabled hashboard 1 {HB:1}: {ERR:I3} no chips detected on the current chain 2026-04-06T23:04:54.231076Z [ERROR] Tuner error: Disabled hashboard 2 {HB:2}: {ERR:I3} no chips detected on the current chain 2026-04-06T23:06:02.494392Z [ERROR] Tuner error: Disabled hashboard 3 {HB:3}: {ERR:I3} no chips detected on the current chain 2026-04-06T23:07:14.035234Z [ERROR] Tuner error: Disabled hashboard 1 {HB:1}: {ERR:I3} no chips detected on the current chain 2026-04-06T23:18:11.456304Z [ERROR] Tuner error: Disabled hashboard 1 {HB:1}: {ERR:I3} no chips detected on the current chain 2026-04-06T23:19:20.526285Z [ERROR] Tuner error: Disabled hashboard 2 {HB:2}: {ERR:I3} no chips detected on the current chain 2026-04-06T23:34:23.236220Z [ERROR] Tuner error: Disabled hashboard 1 {HB:1}: {ERR:I3} no chips detected on the current chain | logs_10_102_0_182_MINER-10-102-0-182.txt
10.102.0.186 | 0算力 | 0.000000 | 多块算力板故障致 SOC 停机（芯片数严重不足/CRC） | 高 | 日志中「power off hashboard」为关断算力板动作，勿与 PSU 模块故障混淆 | 日志中「power off hashboard」为关断算力板动作，勿与 PSU 模块故障混淆 | 日志中若多条 Chain 出现「only find … asic」远低于 110，且伴随 ERROR_SOC_INIT，多为多块板同时异常；分别检查各故障链的排线、供电接口；与正常链交叉换槽位判断是板还是槽位/控制板；确认 PSU 各组输出是否稳定，但勿将「power off hashboard」误判为 PSU 本体损坏；必要时逐板更换或送修；若固件支持可尝试仅启用健康链临时恢复部分算力 | 2026-04-06 23:03:19 load chain 0 eeprom data 2026-04-06 23:03:20 load chain 1 eeprom data 2026-04-06 23:03:21 load chain 2 eeprom data 2026-04-06 23:03:21 eeprom load ret:0 2026-04-06 23:03:21 eeprom load levels 2026-04-06 23:03:24 Wait for hashboard cool, please wait, this may take up to 2 minutes... 2026-04-06 23:10:46 Chain 0 only find 84 asic, will power off hash board 0 2026-04-06 23:10:50 ERROR_SOC_INIT: soc init failed! 2026-04-06 23:10:50 stop_mining: soc init failed! 2026-04-06 23:10:50 ****power off hashboard**** 2026-04-07 00:22:45 ****power off hashboard**** 2026-04-07 00:22:59 load chain 0 eeprom data | logs_10_102_0_186_MINER-10-102-0-186.txt
10.102.0.188 | 0算力 | 0.000000 | 算力板芯片枚举不足（Hashchip 与 110 不符，已被禁用） | 高 | 算力板/芯片异常；网络/矿池连接异常；多链芯片响应不足或无法通信，Tuner 已禁用对应算力板；优先重插排线/换槽位，仍失败则更换板卡；PSU I²C 校验失败可为次要因素，多在板卡与链路确认后再复测电源通信 | 多链芯片响应不足或无法通信，Tuner 已禁用对应算力板；优先重插排线/换槽位，仍失败则更换板卡；PSU I²C 校验失败可为次要因素，多在板卡与链路确认后再复测电源通信；算力板/芯片异常 | 根据 Tuner error / CHAIN 日志确认 {HB:n} 与「number of responses … doesn't match chip count 110」对应链；断电后重插故障板数据排线与电源接口；与正常链互换槽位判断是板卡还是槽位/控制板；仅一链正常时总算力约为额定三分之一属常见现象；PSU I²C checksum 异常多为次要，板卡稳定后再复测电源；若某链长期 0 响应或响应数远低于 110，按算力板硬件损坏或通信链路故障处理，更换板卡或送修；当前日志涉及 HB:1,2,3 | 2026-04-06T23:18:58.997779Z [ERROR] Tuner error: Disabled hashboard 2 {HB:2}: {ERR:I3} no chips detected on the current chain 2026-04-06T23:20:10.190659Z [ERROR] Tuner error: Disabled hashboard 3 {HB:3}: {ERR:I3} no chips detected on the current chain 2026-04-06T23:34:25.295136Z [ERROR] Tuner error: Disabled hashboard 2 {HB:2}: {ERR:I3} no chips detected on the current chain 2026-04-06T23:35:36.867300Z [ERROR] Tuner error: Disabled hashboard 3 {HB:3}: {ERR:I3} no chips detected on the current chain 2026-04-06T23:36:32.645561Z [ERROR] Tuner error: {ERR:H2} Stage 1: Zero MCR on hashboards [Address(1)] 2026-04-06T23:38:15.655610Z [ERROR] Tuner error: {ERR:H2} Stage 1: Zero MCR on hashboards [Address(1)] 2026-04-06T23:49:54.953865Z [ERROR] Tuner error: Disabled hashboard 2 {HB:2}: {ERR:I3} no chips detected on the current chain 2026-04-06T23:51:03.164822Z [ERROR] Tuner error: Disabled hashboard 3 {HB:3}: {ERR:I3} no chips detected on the current chain 2026-04-07T02:04:13.945968Z [ERROR] Tuner error: Disabled hashboard 2 {HB:2}: {ERR:I3} no chips detected on the current chain 2026-04-07T02:05:53.033326Z [ERROR] Tuner error: Disabled hashboard 3 {HB:3}: {ERR:I3} no chips detected on the current chain 2026-04-04T18:04:49.668171Z [ERROR] Tuner error: Disabled hashboard 1 {HB:1}: {ERR:I2} detected 311 chips, expected maximum 110 chips on one chain 2026-04-04T18:06:00.004071Z [ERROR] Tuner error: Disabled hashboard 2 {HB:2}: {ERR:I3} no chips detected on the current chain | logs_10_102_0_188_MINER-10-102-0-188.txt
10.102.0.195 | 0算力 | 0.000000 | 算力板芯片枚举不足（Hashchip 与 110 不符，已被禁用） | 高 | 算力板/芯片异常；网络/矿池连接异常；总线/通信异常；多链芯片响应不足或无法通信，Tuner 已禁用对应算力板；优先重插排线/换槽位，仍失败则更换板卡；PSU I²C 校验失败可为次要因素，多在板卡与链路确认后再复测电源通信 | 多链芯片响应不足或无法通信，Tuner 已禁用对应算力板；优先重插排线/换槽位，仍失败则更换板卡；PSU I²C 校验失败可为次要因素，多在板卡与链路确认后再复测电源通信；算力板/芯片异常 | 根据 Tuner error / CHAIN 日志确认 {HB:n} 与「number of responses … doesn't match chip count 110」对应链；断电后重插故障板数据排线与电源接口；与正常链互换槽位判断是板卡还是槽位/控制板；仅一链正常时总算力约为额定三分之一属常见现象；PSU I²C checksum 异常多为次要，板卡稳定后再复测电源；若某链长期 0 响应或响应数远低于 110，按算力板硬件损坏或通信链路故障处理，更换板卡或送修；当前日志涉及 HB:1,2,3 | 2026-04-05T17:33:20.496873Z [ERROR] Tuner error: Disabled hashboard 3 {HB:3}: {ERR:I3} no chips detected on the current chain 2026-04-05T23:45:36.123846Z [ERROR] Tuner error: miner resume: waiting for start: InitError on hashchain 1 {HB:1}: {ERR:I2} detected 1939 chips, expected maximum 110 chips on one chain 2026-04-06T02:48:50.564394Z [ERROR] Tuner error: Disabled hashboard 2 {HB:2}: {ERR:I3} no chips detected on the current chain 2026-04-06T02:50:00.107664Z [ERROR] Tuner error: Disabled hashboard 3 {HB:3}: {ERR:I3} no chips detected on the current chain 2026-04-06T04:01:43.795588Z [ERROR] Tuner error: Disabled hashboard 2 {HB:2}: {ERR:I3} no chips detected on the current chain 2026-04-06T04:02:53.354663Z [ERROR] Tuner error: Disabled hashboard 3 {HB:3}: {ERR:I3} no chips detected on the current chain 2026-04-06T10:20:36.691293Z [ERROR] Tuner error: Disabled hashboard 2 {HB:2}: {ERR:I3} no chips detected on the current chain 2026-04-06T10:21:44.615816Z [ERROR] Tuner error: Disabled hashboard 3 {HB:3}: {ERR:I3} no chips detected on the current chain 2026-04-06T16:23:16.421299Z [ERROR] Tuner error: Disabled hashboard 2 {HB:2}: {ERR:I3} no chips detected on the current chain 2026-04-06T16:24:24.624863Z [ERROR] Tuner error: Disabled hashboard 3 {HB:3}: {ERR:I3} no chips detected on the current chain 2026-04-06T21:29:31.429652Z [ERROR] Tuner error: Disabled hashboard 2 {HB:2}: {ERR:I3} no chips detected on the current chain 2026-04-06T21:30:52.134445Z [ERROR] Tuner error: Disabled hashboard 3 {HB:3}: {ERR:I3} no chips detected on the current chain | logs_10_102_0_195_MINER-10-102-0-195.txt
10.102.0.200 | 低算力(<50TH/s) | 47.558810 | 算力板部分失效（多块链 Dead，仅部分链工作） | 高 | 末段 [DEVS]：Dead=2，Alive=1；多为板卡/排线/槽位问题，建议交叉换槽位与检查供电接口 | 末段 [DEVS]：Dead=2，Alive=1；多为板卡/排线/槽位问题，建议交叉换槽位与检查供电接口 | 根据末段 [DEVS] 确认 Dead / Alive 链编号；断电后检查 Dead 链对应算力板数据排线与电源接头；将故障链与正常链互换槽位或交叉到同型号矿机，判断故障随板还是随槽位/控制板；仅单链或部分链工作时总算力约为额定三分之一属常见现象；矿池 Alive 不能排除板级失效；若链长期保持 Dead，更换算力板或送修；必要时导出含启动阶段的完整日志查初始化错误 | 2026-04-06T21:27:28.937456Z [ERROR] Initialization of hashboard failed 2026-04-06T21:27:29.037977Z [WARN] Rebooting board; automatic start scheduled [enumeration_reboot, 1/5 - asic enumeration failure] 2026-04-06T21:27:29.436816Z [ERROR] Initialization of hashboard failed 2026-04-06T21:27:29.444520Z [WARN] Rebooting board; automatic start scheduled [enumeration_reboot, 1/5 - asic enumeration failure] 2026-04-06T21:27:35.440775Z [ERROR] Initialization of hashboard failed 2026-04-06T21:27:35.509467Z [WARN] Rebooting board; automatic start scheduled [enumeration_reboot, 2/5 - asic enumeration failure] 2026-04-06T21:27:35.940827Z [ERROR] Initialization of hashboard failed 2026-04-06T21:27:36.015731Z [WARN] Rebooting board; automatic start scheduled [enumeration_reboot, 2/5 - asic enumeration failure] 2026-04-06T21:27:41.988924Z [ERROR] Initialization of hashboard failed 2026-04-06T21:27:42.080480Z [WARN] Rebooting board; automatic start scheduled [enumeration_reboot, 3/5 - asic enumeration failure] 2026-04-06T21:27:42.440810Z [ERROR] Initialization of hashboard failed 2026-04-06T21:27:42.486166Z [WARN] Rebooting board; automatic start scheduled [enumeration_reboot, 3/5 - asic enumeration failure] | logs_10_102_0_200_MINER-10-102-0-200.txt
10.102.0.212 | 0算力 | 0.000000 | 算力板芯片枚举不足（Hashchip 与 110 不符，已被禁用） | 高 | 算力板/芯片异常；网络/矿池连接异常；电源异常；多链芯片响应不足或无法通信，Tuner 已禁用对应算力板；优先重插排线/换槽位，仍失败则更换板卡；PSU I²C 校验失败可为次要因素，多在板卡与链路确认后再复测电源通信 | 多链芯片响应不足或无法通信，Tuner 已禁用对应算力板；优先重插排线/换槽位，仍失败则更换板卡；PSU I²C 校验失败可为次要因素，多在板卡与链路确认后再复测电源通信；算力板/芯片异常 | 根据 Tuner error / CHAIN 日志确认 {HB:n} 与「number of responses … doesn't match chip count 110」对应链；断电后重插故障板数据排线与电源接口；与正常链互换槽位判断是板卡还是槽位/控制板；仅一链正常时总算力约为额定三分之一属常见现象；PSU I²C checksum 异常多为次要，板卡稳定后再复测电源；若某链长期 0 响应或响应数远低于 110，按算力板硬件损坏或通信链路故障处理，更换板卡或送修；当前日志涉及 HB:1,2,3 | 2026-04-05T13:54:32.960347Z [ERROR] Tuner error: Disabled hashboard 1 {HB:1}: {ERR:I3} no chips detected on the current chain 2026-04-05T13:55:42.499462Z [ERROR] Tuner error: Disabled hashboard 2 {HB:2}: {ERR:I3} no chips detected on the current chain 2026-04-05T17:21:54.093633Z [ERROR] Tuner error: Disabled hashboard 1 {HB:1}: {ERR:I3} no chips detected on the current chain 2026-04-05T17:23:14.699579Z [ERROR] Tuner error: Disabled hashboard 2 {HB:2}: {ERR:I3} no chips detected on the current chain 2026-04-05T17:25:18.068507Z [ERROR] Tuner error: {ERR:H2} Stage 1: Zero MCR on hashboards [Address(3)] 2026-04-05T17:26:34.539589Z [ERROR] Tuner error: {ERR:H2} Stage 1: Zero MCR on hashboards [Address(3)] 2026-04-05T17:37:52.238026Z [ERROR] Tuner error: Disabled hashboard 1 {HB:1}: {ERR:I3} no chips detected on the current chain 2026-04-05T17:39:26.061521Z [ERROR] Tuner error: Disabled hashboard 2 {HB:2}: {ERR:I3} no chips detected on the current chain 2026-04-05T18:40:57.534306Z [ERROR] Tuner error: Disabled hashboard 1 {HB:1}: {ERR:I3} no chips detected on the current chain 2026-04-05T18:42:11.693006Z [ERROR] Tuner error: Disabled hashboard 2 {HB:2}: {ERR:I3} no chips detected on the current chain 2026-04-06T00:43:11.468126Z [ERROR] Tuner error: Disabled hashboard 1 {HB:1}: {ERR:I3} no chips detected on the current chain 2026-04-06T00:44:21.012630Z [ERROR] Tuner error: Disabled hashboard 2 {HB:2}: {ERR:I3} no chips detected on the current chain | logs_10_102_0_212_MINER-10-102-0-212.txt
10.102.0.215 | 0算力 | 0.000000 | 算力板严重异常（芯片识别/通信错误，NoPIC 可能无法单禁板） | 高 | 算力板/芯片异常；网络/矿池连接异常；电源异常；矿机服务异常/接口超时；若混有较早的 Failed to resolve，通常与当前 tuner 禁板无直接关系，以 HB 报错为主 | 若混有较早的 Failed to resolve，通常与当前 tuner 禁板无直接关系，以 HB 报错为主；矿机服务异常/接口超时 | 关注 Tuner 报错：如 detected … chips 远超 110、unexpected revision、ERR:I1/I2，多为该板通信或硬件损坏；断电后重插故障 HB 对应算力板排线与供电；与正常板互换槽位判断是板还是接口；NoPIC 机型可能无法单独禁用故障板，整机可能无法继续挖矿，需先修复或更换该板；若混有历史 Failed to resolve，以导出时间附近 tuner/hashboard 报错为准；矿池 Alive 不等于当前无板级故障；当前日志涉及 HB:1,2,3 | 2026-04-04T16:58:57.134094Z [ERROR] Tuner error: Disabled hashboard 1 {HB:1}: {ERR:I3} no chips detected on the current chain 2026-04-04T17:00:06.584552Z [ERROR] Tuner error: Disabled hashboard 2 {HB:2}: {ERR:I3} no chips detected on the current chain 2026-04-04T17:01:09.544731Z [ERROR] Tuner error: {ERR:H2} Stage 1: Zero MCR on hashboards [Address(3)] 2026-04-04T17:02:18.392344Z [ERROR] Tuner error: {ERR:H2} Stage 1: Zero MCR on hashboards [Address(3)] 2026-04-04T17:14:03.254696Z [ERROR] Tuner error: Disabled hashboard 1 {HB:1}: {ERR:I3} no chips detected on the current chain 2026-04-04T17:15:11.130111Z [ERROR] Tuner error: Disabled hashboard 2 {HB:2}: {ERR:I3} no chips detected on the current chain 2026-04-04T17:20:20.317475Z [ERROR] Tuner error: Disabled hashboard 1 {HB:1}: {ERR:I3} no chips detected on the current chain 2026-04-04T17:21:31.354716Z [ERROR] Tuner error: Disabled hashboard 2 {HB:2}: {ERR:I3} no chips detected on the current chain 2026-04-04T17:22:37.213706Z [ERROR] Tuner error: {ERR:H2} Stage 1: Zero MCR on hashboards [Address(3)] 2026-04-04T17:23:49.956574Z [ERROR] Tuner error: {ERR:H2} Stage 1: Zero MCR on hashboards [Address(3)] 2026-04-04T17:35:03.999682Z [ERROR] Tuner error: Disabled hashboard 1 {HB:1}: {ERR:I3} no chips detected on the current chain 2026-04-04T17:36:11.876045Z [ERROR] Tuner error: Disabled hashboard 2 {HB:2}: {ERR:I3} no chips detected on the current chain | logs_10_102_0_215_MINER-10-102-0-215.txt
10.102.0.217 | 0算力 | 0.000000 | 算力板全板失效（芯片未检出/初始化失败） | 高 | 算力板/芯片异常；网络/矿池连接异常；疑似供电/排线/控制板链路问题 | 疑似供电/排线/控制板链路问题；算力板/芯片异常 | 断电后重新插拔控制板到三块算力板的数据排线与电源接口；重点检查 HB1/HB2/HB3 是否都出现 no chips detected 或 NoChipsDetected；交叉测试控制板与算力板，确认是控制板链路问题还是算力板损坏；检查 PSU 对算力板供电电压与负载稳定性（是否触发过流保护）；若仍失败，优先更换故障算力板或控制板；当前日志涉及 HB:1,2,3 | 2026-04-06T21:31:54.314897Z [ERROR] Tuner error: Disabled hashboard 1 {HB:1}: {ERR:I3} no chips detected on the current chain 2026-04-06T21:42:56.650782Z [ERROR] Tuner error: Disabled hashboard 1 {HB:1}: {ERR:I3} no chips detected on the current chain 2026-04-06T21:44:05.965381Z [ERROR] Tuner error: Disabled hashboard 2 {HB:2}: {ERR:I3} no chips detected on the current chain 2026-04-06T21:49:34.754117Z [ERROR] Tuner error: Disabled hashboard 1 {HB:1}: {ERR:I3} no chips detected on the current chain 2026-04-06T21:50:43.802276Z [ERROR] Tuner error: Disabled hashboard 2 {HB:2}: {ERR:I3} no chips detected on the current chain 2026-04-06T21:52:09.070839Z [ERROR] Tuner error: Disabled hashboard 3 {HB:3}: {ERR:I3} no chips detected on the current chain 2026-04-06T21:53:32.809852Z [ERROR] Tuner error: Disabled hashboard 1 {HB:1}: {ERR:I3} no chips detected on the current chain 2026-04-06T22:04:37.660735Z [ERROR] Tuner error: Disabled hashboard 1 {HB:1}: {ERR:I3} no chips detected on the current chain 2026-04-06T22:05:45.069591Z [ERROR] Tuner error: Disabled hashboard 2 {HB:2}: {ERR:I3} no chips detected on the current chain 2026-04-06T23:03:44.961396Z [ERROR] Tuner error: Disabled hashboard 1 {HB:1}: {ERR:I3} no chips detected on the current chain 2026-04-06T23:04:54.014699Z [ERROR] Tuner error: Disabled hashboard 2 {HB:2}: {ERR:I3} no chips detected on the current chain 2026-04-06T23:06:19.489148Z [ERROR] Tuner error: Disabled hashboard 3 {HB:3}: {ERR:I3} no chips detected on the current chain | logs_10_102_0_217_MINER-10-102-0-217.txt
10.102.0.219 | 0算力 | 0.000000 | 算力板全板失效（芯片未检出/初始化失败） | 高 | 算力板/芯片异常；网络/矿池连接异常；总线/通信异常；矿机服务异常/接口超时；疑似供电/排线/控制板链路问题 | 疑似供电/排线/控制板链路问题；算力板/芯片异常 | 断电后重新插拔控制板到三块算力板的数据排线与电源接口；重点检查 HB1/HB2/HB3 是否都出现 no chips detected 或 NoChipsDetected；交叉测试控制板与算力板，确认是控制板链路问题还是算力板损坏；检查 PSU 对算力板供电电压与负载稳定性（是否触发过流保护）；若仍失败，优先更换故障算力板或控制板；当前日志涉及 HB:1,2 | 2026-04-06T21:51:30.299318Z [ERROR] Tuner error: Disabled hashboard 2 {HB:2}: {ERR:I3} no chips detected on the current chain 2026-04-06T21:52:36.147332Z [ERROR] Tuner error: {ERR:H2} Stage 1: Zero MCR on hashboards [Address(3)] 2026-04-06T21:54:35.621287Z [ERROR] Tuner error: {ERR:H2} Stage 1: Zero MCR on hashboards [Address(3)] 2026-04-06T22:05:49.844104Z [ERROR] Tuner error: Disabled hashboard 1 {HB:1}: {ERR:I3} no chips detected on the current chain 2026-04-06T22:06:59.406287Z [ERROR] Tuner error: Disabled hashboard 2 {HB:2}: {ERR:I3} no chips detected on the current chain 2026-04-06T23:03:47.511465Z [ERROR] Tuner error: Disabled hashboard 1 {HB:1}: {ERR:I3} no chips detected on the current chain 2026-04-06T23:04:59.050231Z [ERROR] Tuner error: Disabled hashboard 2 {HB:2}: {ERR:I3} no chips detected on the current chain 2026-04-06T23:06:38.091195Z [ERROR] Tuner error: {ERR:H2} Stage 1: Zero MCR on hashboards [Address(3)] 2026-04-06T23:07:56.947747Z [ERROR] Tuner error: {ERR:H2} Stage 1: Zero MCR on hashboards [Address(3)] 2026-04-06T23:19:09.318181Z [ERROR] Tuner error: Disabled hashboard 1 {HB:1}: {ERR:I3} no chips detected on the current chain 2026-04-06T23:20:22.144806Z [ERROR] Tuner error: Disabled hashboard 2 {HB:2}: {ERR:I3} no chips detected on the current chain 2026-04-06T23:34:25.278654Z [ERROR] Tuner error: Disabled hashboard 1 {HB:1}: {ERR:I3} no chips detected on the current chain | logs_10_102_0_219_MINER-10-102-0-219.txt
10.102.0.221 | 低算力(<50TH/s) | 47.576830 | 算力板部分失效（多块链 Dead，仅部分链工作） | 高 | 末段 [DEVS]：Dead=2，Alive=1；多为板卡/排线/槽位问题，建议交叉换槽位与检查供电接口 | 末段 [DEVS]：Dead=2，Alive=1；多为板卡/排线/槽位问题，建议交叉换槽位与检查供电接口 | 根据末段 [DEVS] 确认 Dead / Alive 链编号；断电后检查 Dead 链对应算力板数据排线与电源接头；将故障链与正常链互换槽位或交叉到同型号矿机，判断故障随板还是随槽位/控制板；仅单链或部分链工作时总算力约为额定三分之一属常见现象；矿池 Alive 不能排除板级失效；若链长期保持 Dead，更换算力板或送修；必要时导出含启动阶段的完整日志查初始化错误 | 2026-04-06T21:27:29.464038Z [ERROR] Initialization of hashboard failed 2026-04-06T21:27:29.515191Z [WARN] Rebooting board; automatic start scheduled [enumeration_reboot, 1/5 - asic enumeration failure] 2026-04-06T21:27:29.943478Z [ERROR] Initialization of hashboard failed 2026-04-06T21:27:30.023687Z [WARN] Rebooting board; automatic start scheduled [enumeration_reboot, 1/5 - asic enumeration failure] 2026-04-06T21:27:35.963396Z [ERROR] Initialization of hashboard failed 2026-04-06T21:27:35.996543Z [WARN] Rebooting board; automatic start scheduled [enumeration_reboot, 2/5 - asic enumeration failure] 2026-04-06T21:27:36.495467Z [ERROR] Initialization of hashboard failed 2026-04-06T21:27:36.502461Z [WARN] Rebooting board; automatic start scheduled [enumeration_reboot, 2/5 - asic enumeration failure] 2026-04-06T21:27:42.463424Z [ERROR] Initialization of hashboard failed 2026-04-06T21:27:42.469505Z [WARN] Rebooting board; automatic start scheduled [enumeration_reboot, 3/5 - asic enumeration failure] 2026-04-06T21:27:43.155477Z [ERROR] Initialization of hashboard failed 2026-04-06T21:27:43.177899Z [WARN] Rebooting board; automatic start scheduled [enumeration_reboot, 3/5 - asic enumeration failure] | logs_10_102_0_221_MINER-10-102-0-221.txt
10.102.0.222 | 低算力(<50TH/s) | 42.575900 | 算力板部分失效（多块链 Dead，仅部分链工作） | 高 | 末段 [DEVS]：Dead=2，Alive=1；多为板卡/排线/槽位问题，建议交叉换槽位与检查供电接口 | 末段 [DEVS]：Dead=2，Alive=1；多为板卡/排线/槽位问题，建议交叉换槽位与检查供电接口 | 根据末段 [DEVS] 确认 Dead / Alive 链编号；断电后检查 Dead 链对应算力板数据排线与电源接头；将故障链与正常链互换槽位或交叉到同型号矿机，判断故障随板还是随槽位/控制板；仅单链或部分链工作时总算力约为额定三分之一属常见现象；矿池 Alive 不能排除板级失效；若链长期保持 Dead，更换算力板或送修；必要时导出含启动阶段的完整日志查初始化错误 | 2026-04-06T21:27:22.406221Z [ERROR] Initialization of hashboard failed 2026-04-06T21:27:22.495201Z [WARN] Rebooting board; automatic start scheduled [enumeration_reboot, 1/5 - asic enumeration failure] 2026-04-06T21:27:22.827787Z [ERROR] Initialization of hashboard failed 2026-04-06T21:27:22.901794Z [WARN] Rebooting board; automatic start scheduled [enumeration_reboot, 1/5 - asic enumeration failure] 2026-04-06T21:27:29.307753Z [ERROR] Initialization of hashboard failed 2026-04-06T21:27:29.373730Z [WARN] Rebooting board; automatic start scheduled [enumeration_reboot, 2/5 - asic enumeration failure] 2026-04-06T21:27:29.831739Z [ERROR] Initialization of hashboard failed 2026-04-06T21:27:29.879453Z [WARN] Rebooting board; automatic start scheduled [enumeration_reboot, 2/5 - asic enumeration failure] 2026-04-06T21:27:35.807747Z [ERROR] Initialization of hashboard failed 2026-04-06T21:27:35.846559Z [WARN] Rebooting board; automatic start scheduled [enumeration_reboot, 3/5 - asic enumeration failure] 2026-04-06T21:27:36.431781Z [ERROR] Initialization of hashboard failed 2026-04-06T21:27:36.455207Z [WARN] Rebooting board; automatic start scheduled [enumeration_reboot, 3/5 - asic enumeration failure] | logs_10_102_0_222_MINER-10-102-0-222.txt
10.102.0.226 | 低算力(<50TH/s) | 46.530247 | 算力板芯片枚举不足（Hashchip 与 110 不符，已被禁用） | 高 | 算力板/芯片异常；网络/矿池连接异常；多链芯片响应不足或无法通信，Tuner 已禁用对应算力板；优先重插排线/换槽位，仍失败则更换板卡；PSU I²C 校验失败可为次要因素，多在板卡与链路确认后再复测电源通信 | 多链芯片响应不足或无法通信，Tuner 已禁用对应算力板；优先重插排线/换槽位，仍失败则更换板卡；PSU I²C 校验失败可为次要因素，多在板卡与链路确认后再复测电源通信；算力板/芯片异常 | 根据 Tuner error / CHAIN 日志确认 {HB:n} 与「number of responses … doesn't match chip count 110」对应链；断电后重插故障板数据排线与电源接口；与正常链互换槽位判断是板卡还是槽位/控制板；仅一链正常时总算力约为额定三分之一属常见现象；PSU I²C checksum 异常多为次要，板卡稳定后再复测电源；若某链长期 0 响应或响应数远低于 110，按算力板硬件损坏或通信链路故障处理，更换板卡或送修；当前日志涉及 HB:1,2,3 | 2026-04-02T14:52:53.148388Z [ERROR] Tuner error: Disabled hashboard 1 {HB:1}: Hashchip: number of responses 44 of read_register(reg=0x0) doesn't match chip count 110: reply 0x58 missing 2026-04-02T14:54:03.983796Z [ERROR] Tuner error: Disabled hashboard 2 {HB:2}: Hashchip: number of responses 0 of read_register(reg=0x0) doesn't match chip count 110: reply 0x0 missing 2026-04-02T16:24:59.873606Z [ERROR] Tuner error: Disabled hashboard 1 {HB:1}: Hashchip: number of responses 44 of read_register(reg=0x0) doesn't match chip count 110: reply 0x58 missing 2026-04-02T16:26:19.847530Z [ERROR] Tuner error: Disabled hashboard 2 {HB:2}: Hashchip: number of responses 0 of read_register(reg=0x0) doesn't match chip count 110: reply 0x0 missing 2026-04-02T16:56:46.079211Z [ERROR] Tuner error: Disabled hashboard 1 {HB:1}: Hashchip: number of responses 44 of read_register(reg=0x0) doesn't match chip count 110: reply 0x58 missing 2026-04-02T16:58:06.662207Z [ERROR] Tuner error: Disabled hashboard 2 {HB:2}: Hashchip: number of responses 0 of read_register(reg=0x0) doesn't match chip count 110: reply 0x0 missing 2026-04-02T19:45:08.731764Z [ERROR] Tuner error: Disabled hashboard 1 {HB:1}: Hashchip: number of responses 44 of read_register(reg=0x0) doesn't match chip count 110: reply 0x58 missing 2026-04-02T19:46:29.250321Z [ERROR] Tuner error: Disabled hashboard 2 {HB:2}: Hashchip: number of responses 0 of read_register(reg=0x0) doesn't match chip count 110: reply 0x0 missing 2026-04-03T13:58:50.691352Z [ERROR] Tuner error: Disabled hashboard 1 {HB:1}: Hashchip: number of responses 31 of read_register(reg=0x0) doesn't match chip count 110: reply 0x3e missing 2026-04-03T13:59:58.598500Z [ERROR] Tuner error: Disabled hashboard 2 {HB:2}: Hashchip: number of responses 0 of read_register(reg=0x0) doesn't match chip count 110: reply 0x0 missing 2026-04-04T19:19:07.416609Z [ERROR] Tuner error: Disabled hashboard 1 {HB:1}: Hashchip: number of responses 31 of read_register(reg=0x0) doesn't match chip count 110: reply 0x3e missing 2026-04-04T19:20:15.332412Z [ERROR] Tuner error: Disabled hashboard 2 {HB:2}: Hashchip: number of responses 0 of read_register(reg=0x0) doesn't match chip count 110: reply 0x0 missing | logs_10_102_0_226_MINER-10-102-0-226.txt
10.102.0.228 | 低算力(<50TH/s) | 44.034090 | 温度传感器通信失败（误报超温/温差保护停机） | 高 |  |  | 根据日志确认 fail to read tsensor / pic temp 的 chain 号，检查该链算力板排线、PIC 传感器侧连接是否松动或氧化；与正常链交叉换槽位：故障随板走则更换算力板；固定在槽位则查控制板接口与线缆；若日志中 PCB/芯片温度读数明显低于上限仍报 ERROR_TEMP，多为传感器数据异常而非真实过热；确认对应链供电稳定；固件层面勿轻易关闭温度保护，优先硬件修复或更换故障板 | 2026-04-07T00:12:48.717164Z [WARN] Temperature Sensor Read Failed 2026-04-07T00:12:51.854067Z [WARN] Temperature Sensor Read Failed 2026-04-07T00:12:54.985369Z [WARN] Temperature Sensor Read Failed 2026-04-07T00:12:58.092180Z [WARN] Temperature Sensor Read Failed 2026-04-07T00:13:01.194563Z [WARN] Temperature Sensor Read Failed 2026-04-07T00:14:11.319813Z [WARN] Temperature Sensor Read Failed 2026-04-07T00:15:06.062720Z [WARN] Temperature Sensor Read Failed 2026-04-07T00:15:16.763300Z [WARN] Temperature Sensor Read Failed 2026-04-07T00:16:29.957209Z [WARN] Temperature Sensor Read Failed 2026-04-07T00:16:49.762486Z [WARN] Temperature Sensor Read Failed 2026-04-07T00:17:25.655545Z [INFO] Received API command: curtail, params=tjrJAhGj,sleep 2026-04-07T00:17:25.668903Z [INFO] Skipping group connection due to curtailment | logs_10_102_0_228_MINER-10-102-0-228.txt
10.102.0.229 | 低算力(<50TH/s) | 47.849340 | 算力板部分失效（多块链 Dead，仅部分链工作） | 高 | 末段 [DEVS]：Dead=2，Alive=1；多为板卡/排线/槽位问题，建议交叉换槽位与检查供电接口 | 末段 [DEVS]：Dead=2，Alive=1；多为板卡/排线/槽位问题，建议交叉换槽位与检查供电接口 | 根据末段 [DEVS] 确认 Dead / Alive 链编号；断电后检查 Dead 链对应算力板数据排线与电源接头；将故障链与正常链互换槽位或交叉到同型号矿机，判断故障随板还是随槽位/控制板；仅单链或部分链工作时总算力约为额定三分之一属常见现象；矿池 Alive 不能排除板级失效；若链长期保持 Dead，更换算力板或送修；必要时导出含启动阶段的完整日志查初始化错误 | 2026-04-06T22:59:59.559118Z [INFO] Fan status changes: 2026-04-06T23:00:01.566210Z [INFO] Fan status changes: 2026-04-06T23:00:08.668093Z [INFO] Fan status changes: 2026-04-06T23:00:13.791797Z [INFO] Fan status changes: 2026-04-06T23:00:19.843711Z [INFO] Fan status changes: 2026-04-06T23:00:21.897631Z [INFO] Fan status changes: 2026-04-06T23:00:24.940925Z [INFO] Fan status changes: 2026-04-06T23:00:26.996816Z [INFO] Fan status changes: 2026-04-06T23:00:29.003644Z [INFO] Fan status changes: 2026-04-06T23:00:32.013527Z [INFO] Fan status changes: 2026-04-06T23:00:52.288770Z [INFO] Fan status changes: 2026-04-06T23:00:53.292470Z [INFO] Fan status changes: | logs_10_102_0_229_MINER-10-102-0-229.txt
10.102.0.236 | 低算力(<50TH/s) | 43.973950 | 算力板部分失效（多块链 Dead，仅部分链工作） | 高 | 末段 [DEVS]：Dead=2，Alive=1；多为板卡/排线/槽位问题，建议交叉换槽位与检查供电接口 | 末段 [DEVS]：Dead=2，Alive=1；多为板卡/排线/槽位问题，建议交叉换槽位与检查供电接口 | 根据末段 [DEVS] 确认 Dead / Alive 链编号；断电后检查 Dead 链对应算力板数据排线与电源接头；将故障链与正常链互换槽位或交叉到同型号矿机，判断故障随板还是随槽位/控制板；仅单链或部分链工作时总算力约为额定三分之一属常见现象；矿池 Alive 不能排除板级失效；若链长期保持 Dead，更换算力板或送修；必要时导出含启动阶段的完整日志查初始化错误 | 2026-04-06T21:27:21.770085Z [ERROR] Initialization of hashboard failed 2026-04-06T21:27:21.860223Z [WARN] Rebooting board; automatic start scheduled [enumeration_reboot, 1/5 - asic enumeration failure] 2026-04-06T21:27:22.767260Z [ERROR] Initialization of hashboard failed 2026-04-06T21:27:22.771000Z [WARN] Rebooting board; automatic start scheduled [enumeration_reboot, 1/5 - asic enumeration failure] 2026-04-06T21:27:28.271277Z [ERROR] Initialization of hashboard failed 2026-04-06T21:27:28.333404Z [WARN] Rebooting board; automatic start scheduled [enumeration_reboot, 2/5 - asic enumeration failure] 2026-04-06T21:27:29.267254Z [ERROR] Initialization of hashboard failed 2026-04-06T21:27:29.344612Z [WARN] Rebooting board; automatic start scheduled [enumeration_reboot, 2/5 - asic enumeration failure] 2026-04-06T21:27:34.771256Z [ERROR] Initialization of hashboard failed 2026-04-06T21:27:34.811296Z [WARN] Rebooting board; automatic start scheduled [enumeration_reboot, 3/5 - asic enumeration failure] 2026-04-06T21:27:35.867221Z [ERROR] Initialization of hashboard failed 2026-04-06T21:27:35.926047Z [WARN] Rebooting board; automatic start scheduled [enumeration_reboot, 3/5 - asic enumeration failure] | logs_10_102_0_236_MINER-10-102-0-236.txt
10.102.0.237 | 0算力 | 0.000000 | 算力板严重异常（芯片识别/通信错误，NoPIC 可能无法单禁板） | 高 | 算力板/芯片异常；网络/矿池连接异常；矿机服务异常/接口超时；若混有较早的 Failed to resolve，通常与当前 tuner 禁板无直接关系，以 HB 报错为主 | 若混有较早的 Failed to resolve，通常与当前 tuner 禁板无直接关系，以 HB 报错为主；矿机服务异常/接口超时 | 关注 Tuner 报错：如 detected … chips 远超 110、unexpected revision、ERR:I1/I2，多为该板通信或硬件损坏；断电后重插故障 HB 对应算力板排线与供电；与正常板互换槽位判断是板还是接口；NoPIC 机型可能无法单独禁用故障板，整机可能无法继续挖矿，需先修复或更换该板；若混有历史 Failed to resolve，以导出时间附近 tuner/hashboard 报错为准；矿池 Alive 不等于当前无板级故障；当前日志涉及 HB:1,3 | 2026-04-02T22:54:16.214241Z [ERROR] Tuner error: {ERR:H2} Stage 13: Zero MCR on hashboards [Address(2)] 2026-04-02T23:07:52.134770Z [ERROR] Tuner error: {ERR:H2} Stage 9: Zero MCR on hashboards [Address(2)] 2026-04-02T23:25:00.239831Z [ERROR] Tuner error: Disabled hashboard 1 {HB:1}: {ERR:I3} no chips detected on the current chain 2026-04-03T14:00:10.074971Z [ERROR] Tuner error: Disabled hashboard 1 {HB:1}: {ERR:I3} no chips detected on the current chain 2026-04-04T06:10:46.398872Z [ERROR] Tuner error: Disabled hashboard 1 {HB:1}: {ERR:I3} no chips detected on the current chain 2026-04-04T16:59:27.152655Z [ERROR] Tuner error: Disabled hashboard 1 {HB:1}: {ERR:I3} no chips detected on the current chain 2026-04-04T17:20:51.686853Z [ERROR] Tuner error: Disabled hashboard 1 {HB:1}: {ERR:I3} no chips detected on the current chain 2026-04-04T17:44:37.989186Z [ERROR] Tuner error: Disabled hashboard 1 {HB:1}: {ERR:I3} no chips detected on the current chain 2026-04-04T18:15:03.068270Z [ERROR] Tuner error: Disabled hashboard 1 {HB:1}: {ERR:I3} no chips detected on the current chain 2026-04-04T19:18:32.383696Z [ERROR] Tuner error: Disabled hashboard 1 {HB:1}: {ERR:I3} no chips detected on the current chain 2026-04-04T19:52:20.252379Z [ERROR] Tuner error: Disabled hashboard 1 {HB:1}: {ERR:I3} no chips detected on the current chain 2026-04-04T23:48:12.866175Z [ERROR] Tuner error: Disabled hashboard 1 {HB:1}: {ERR:I3} no chips detected on the current chain | logs_10_102_0_237_MINER-10-102-0-237.txt
10.102.0.241 | 0算力 | 0.000000 | 算力板芯片枚举不足（Hashchip 与 110 不符，已被禁用） | 高 | 算力板/芯片异常；网络/矿池连接异常；多链芯片响应不足或无法通信，Tuner 已禁用对应算力板；优先重插排线/换槽位，仍失败则更换板卡；PSU I²C 校验失败可为次要因素，多在板卡与链路确认后再复测电源通信 | 多链芯片响应不足或无法通信，Tuner 已禁用对应算力板；优先重插排线/换槽位，仍失败则更换板卡；PSU I²C 校验失败可为次要因素，多在板卡与链路确认后再复测电源通信；算力板/芯片异常 | 根据 Tuner error / CHAIN 日志确认 {HB:n} 与「number of responses … doesn't match chip count 110」对应链；断电后重插故障板数据排线与电源接口；与正常链互换槽位判断是板卡还是槽位/控制板；仅一链正常时总算力约为额定三分之一属常见现象；PSU I²C checksum 异常多为次要，板卡稳定后再复测电源；若某链长期 0 响应或响应数远低于 110，按算力板硬件损坏或通信链路故障处理，更换板卡或送修；当前日志涉及 HB:1 | 2026-04-06T10:19:40.894939Z [ERROR] {ERR:E3} Reading hashboard EEPROM at address 2: No such device or address (os error 6) 2026-04-06T10:19:46.139738Z [ERROR] {ERR:E3} Reading hashboard EEPROM at address 2: No such device or address (os error 6) 2026-04-06T10:19:51.384280Z [ERROR] {ERR:E3} Reading hashboard EEPROM at address 2: No such device or address (os error 6) 2026-04-06T10:19:56.633468Z [ERROR] {ERR:E3} Reading hashboard EEPROM at address 2: No such device or address (os error 6) 2026-04-06T10:20:01.878157Z [ERROR] {ERR:E3} Reading hashboard EEPROM at address 2: No such device or address (os error 6) 2026-04-06T10:20:07.123369Z [ERROR] {ERR:E3} Reading hashboard EEPROM at address 2: No such device or address (os error 6) 2026-04-06T10:20:12.374791Z [ERROR] {ERR:E3} Reading hashboard EEPROM at address 2: No such device or address (os error 6) 2026-04-06T10:20:17.620189Z [ERROR] {ERR:E3} Reading hashboard EEPROM at address 2: No such device or address (os error 6) 2026-04-06T10:20:22.867384Z [ERROR] {ERR:E3} Reading hashboard EEPROM at address 2: No such device or address (os error 6) 2026-04-06T10:20:28.112626Z [ERROR] {ERR:E3} Reading hashboard EEPROM at address 2: No such device or address (os error 6) 2026-04-06T10:20:33.357762Z [ERROR] {ERR:E3} Reading hashboard EEPROM at address 2: No such device or address (os error 6) 2026-04-06T10:20:38.601320Z [ERROR] {ERR:E3} Reading hashboard EEPROM at address 2: No such device or address (os error 6) | logs_10_102_0_241_MINER-10-102-0-241.txt
10.102.0.244 | 低算力(<50TH/s) | 40.564437 | 算力板芯片枚举不足（Hashchip 与 110 不符，已被禁用） | 高 | 算力板/芯片异常；网络/矿池连接异常；多链芯片响应不足或无法通信，Tuner 已禁用对应算力板；优先重插排线/换槽位，仍失败则更换板卡；PSU I²C 校验失败可为次要因素，多在板卡与链路确认后再复测电源通信 | 多链芯片响应不足或无法通信，Tuner 已禁用对应算力板；优先重插排线/换槽位，仍失败则更换板卡；PSU I²C 校验失败可为次要因素，多在板卡与链路确认后再复测电源通信；算力板/芯片异常 | 根据 Tuner error / CHAIN 日志确认 {HB:n} 与「number of responses … doesn't match chip count 110」对应链；断电后重插故障板数据排线与电源接口；与正常链互换槽位判断是板卡还是槽位/控制板；仅一链正常时总算力约为额定三分之一属常见现象；PSU I²C checksum 异常多为次要，板卡稳定后再复测电源；若某链长期 0 响应或响应数远低于 110，按算力板硬件损坏或通信链路故障处理，更换板卡或送修；当前日志涉及 HB:1,2 | 2026-04-04T19:19:12.720482Z [ERROR] {ERR:E3} Reading hashboard EEPROM at address 2: No such device or address (os error 6) 2026-04-04T19:19:17.959985Z [ERROR] {ERR:E3} Reading hashboard EEPROM at address 2: No such device or address (os error 6) 2026-04-04T19:19:23.200011Z [ERROR] {ERR:E3} Reading hashboard EEPROM at address 2: No such device or address (os error 6) 2026-04-04T19:19:28.440665Z [ERROR] {ERR:E3} Reading hashboard EEPROM at address 2: No such device or address (os error 6) 2026-04-04T19:19:33.677445Z [ERROR] {ERR:E3} Reading hashboard EEPROM at address 2: No such device or address (os error 6) 2026-04-04T19:19:38.920569Z [ERROR] {ERR:E3} Reading hashboard EEPROM at address 2: No such device or address (os error 6) 2026-04-04T19:19:44.160976Z [ERROR] {ERR:E3} Reading hashboard EEPROM at address 2: No such device or address (os error 6) 2026-04-04T19:19:49.402023Z [ERROR] {ERR:E3} Reading hashboard EEPROM at address 2: No such device or address (os error 6) 2026-04-04T19:19:54.640269Z [ERROR] {ERR:E3} Reading hashboard EEPROM at address 2: No such device or address (os error 6) 2026-04-04T19:19:59.880515Z [ERROR] {ERR:E3} Reading hashboard EEPROM at address 2: No such device or address (os error 6) 2026-04-04T19:20:05.120870Z [ERROR] {ERR:E3} Reading hashboard EEPROM at address 2: No such device or address (os error 6) 2026-04-04T19:20:10.370194Z [ERROR] {ERR:E3} Reading hashboard EEPROM at address 2: No such device or address (os error 6) | logs_10_102_0_244_MINER-10-102-0-244.txt
10.102.1.13 | 0算力 | 0.000000 | 算力板严重异常（芯片识别/通信错误，NoPIC 可能无法单禁板） | 高 | 算力板/芯片异常；网络/矿池连接异常；若混有较早的 Failed to resolve，通常与当前 tuner 禁板无直接关系，以 HB 报错为主 | 若混有较早的 Failed to resolve，通常与当前 tuner 禁板无直接关系，以 HB 报错为主 | 关注 Tuner 报错：如 detected … chips 远超 110、unexpected revision、ERR:I1/I2，多为该板通信或硬件损坏；断电后重插故障 HB 对应算力板排线与供电；与正常板互换槽位判断是板还是接口；NoPIC 机型可能无法单独禁用故障板，整机可能无法继续挖矿，需先修复或更换该板；若混有历史 Failed to resolve，以导出时间附近 tuner/hashboard 报错为准；矿池 Alive 不等于当前无板级故障；当前日志涉及 HB:1,2,3 | 2026-04-04T23:49:05.700770Z [ERROR] Tuner error: Disabled hashboard 3 {HB:3}: {ERR:I3} no chips detected on the current chain 2026-04-04T23:49:58.332511Z [ERROR] Tuner error: {ERR:H2} Stage 1: Zero MCR on hashboards [Address(2)] 2026-04-04T23:51:00.544930Z [ERROR] Tuner error: {ERR:H2} Stage 1: Zero MCR on hashboards [Address(2)] 2026-04-05T00:03:25.594629Z [ERROR] Tuner error: Disabled hashboard 1 {HB:1}: {ERR:I3} no chips detected on the current chain 2026-04-05T00:04:36.783526Z [ERROR] Tuner error: Disabled hashboard 3 {HB:3}: {ERR:I3} no chips detected on the current chain 2026-04-05T01:10:10.307866Z [ERROR] Tuner error: Disabled hashboard 1 {HB:1}: {ERR:I3} no chips detected on the current chain 2026-04-05T01:11:22.154552Z [ERROR] Tuner error: Disabled hashboard 3 {HB:3}: {ERR:I3} no chips detected on the current chain 2026-04-05T07:16:04.180279Z [ERROR] Tuner error: Disabled hashboard 3 {HB:3}: {ERR:I3} no chips detected on the current chain 2026-04-05T07:17:12.080901Z [ERROR] Tuner error: Disabled hashboard 1 {HB:1}: {ERR:I3} no chips detected on the current chain 2026-04-05T13:18:11.650057Z [ERROR] Tuner error: Disabled hashboard 3 {HB:3}: {ERR:I3} no chips detected on the current chain 2026-04-05T13:19:21.197532Z [ERROR] Tuner error: Disabled hashboard 1 {HB:1}: {ERR:I3} no chips detected on the current chain 2026-04-05T17:21:54.132786Z [ERROR] Tuner error: Disabled hashboard 3 {HB:3}: {ERR:I3} no chips detected on the current chain | logs_10_102_1_13_MINER-10-102-1-13.txt
10.102.1.14 | 0算力 | 0.000000 | 算力板严重异常（芯片识别/通信错误，NoPIC 可能无法单禁板） | 高 | 算力板/芯片异常；网络/矿池连接异常；若混有较早的 Failed to resolve，通常与当前 tuner 禁板无直接关系，以 HB 报错为主 | 若混有较早的 Failed to resolve，通常与当前 tuner 禁板无直接关系，以 HB 报错为主 | 关注 Tuner 报错：如 detected … chips 远超 110、unexpected revision、ERR:I1/I2，多为该板通信或硬件损坏；断电后重插故障 HB 对应算力板排线与供电；与正常板互换槽位判断是板还是接口；NoPIC 机型可能无法单独禁用故障板，整机可能无法继续挖矿，需先修复或更换该板；若混有历史 Failed to resolve，以导出时间附近 tuner/hashboard 报错为准；矿池 Alive 不等于当前无板级故障；当前日志涉及 HB:1,2,3 | 2026-04-05T17:21:50.579918Z [ERROR] Tuner error: Disabled hashboard 1 {HB:1}: {ERR:I3} no chips detected on the current chain 2026-04-05T17:22:59.627301Z [ERROR] Tuner error: Disabled hashboard 2 {HB:2}: {ERR:I3} no chips detected on the current chain 2026-04-05T17:24:07.894830Z [ERROR] Tuner error: Disabled hashboard 3 {HB:3}: {ERR:I3} no chips detected on the current chain 2026-04-05T17:25:19.420735Z [ERROR] Tuner error: Disabled hashboard 1 {HB:1}: {ERR:I3} no chips detected on the current chain 2026-04-05T17:36:17.024944Z [ERROR] Tuner error: Disabled hashboard 1 {HB:1}: {ERR:I3} no chips detected on the current chain 2026-04-05T17:37:26.093934Z [ERROR] Tuner error: Disabled hashboard 2 {HB:2}: {ERR:I3} no chips detected on the current chain 2026-04-05T18:38:30.078423Z [ERROR] Tuner error: Disabled hashboard 1 {HB:1}: {ERR:I3} no chips detected on the current chain 2026-04-05T18:39:39.135331Z [ERROR] Tuner error: Disabled hashboard 2 {HB:2}: {ERR:I3} no chips detected on the current chain 2026-04-06T00:40:36.556308Z [ERROR] Tuner error: Disabled hashboard 1 {HB:1}: {ERR:I3} no chips detected on the current chain 2026-04-06T01:41:53.884928Z [ERROR] Tuner error: Disabled hashboard 2 {HB:2}: {ERR:I3} no chips detected on the current chain 2026-04-06T08:39:36.198945Z [ERROR] Tuner error: Disabled hashboard 1 {HB:1}: {ERR:I3} no chips detected on the current chain 2026-04-06T08:40:43.619516Z [ERROR] Tuner error: Disabled hashboard 2 {HB:2}: {ERR:I3} no chips detected on the current chain | logs_10_102_1_14_MINER-10-102-1-14.txt
10.102.1.15 | 0算力 | 0.000000 | 算力板全板失效（芯片未检出/初始化失败） | 高 | 网络/矿池连接异常；算力板/芯片异常；矿机服务异常/接口超时；疑似供电/排线/控制板链路问题 | 疑似供电/排线/控制板链路问题；网络/矿池连接异常 | 断电后重新插拔控制板到三块算力板的数据排线与电源接口；重点检查 HB1/HB2/HB3 是否都出现 no chips detected 或 NoChipsDetected；交叉测试控制板与算力板，确认是控制板链路问题还是算力板损坏；检查 PSU 对算力板供电电压与负载稳定性（是否触发过流保护）；若仍失败，优先更换故障算力板或控制板；当前日志涉及 HB:1,3 | 2026-04-07T02:58:11.355592Z [ERROR] Tuner error: miner resume: waiting for start: InitError on hashchain 1 {HB:1}: {ERR:I3} no chips detected on the current chain 2026-04-07T02:59:24.632372Z [ERROR] Tuner error: Disabled hashboard 1 {HB:1}: {ERR:I3} no chips detected on the current chain ========== errors（错误） ========== 2015-01-01T00:00:39.562061Z [ERROR] Failed to resolve ("bs.poolbinance.com", 3333) 2015-01-01T00:00:59.584360Z [ERROR] Failed to resolve ("a830bcc3.bos.braiins.com", 3336) 2015-01-01T00:01:09.027207Z [ERROR] Failed to resolve ("bs.poolbinance.com", 3333) 2015-01-01T00:01:09.034851Z [ERROR] Failed to resolve ("sha256.poolbinance.com", 443) 2015-01-01T00:01:09.034406Z [ERROR] Failed to resolve ("btc.poolbinance.com", 1800) 2015-01-01T00:01:11.030317Z [ERROR] Failed to resolve ("a830bcc3.bos.braiins.com", 3336) 2015-01-01T00:01:20.043163Z [ERROR] Failed to resolve ("bs.poolbinance.com", 3333) 2015-01-01T00:01:20.047035Z [ERROR] Failed to resolve ("btc.poolbinance.com", 1800) 2015-01-01T00:01:20.051667Z [ERROR] Failed to resolve ("sha256.poolbinance.com", 443) | logs_10_102_1_15_MINER-10-102-1-15.txt
10.102.1.17 | 0算力 | 0.000000 | 算力板严重异常（芯片识别/通信错误，NoPIC 可能无法单禁板） | 高 | 算力板/芯片异常；网络/矿池连接异常；若混有较早的 Failed to resolve，通常与当前 tuner 禁板无直接关系，以 HB 报错为主 | 若混有较早的 Failed to resolve，通常与当前 tuner 禁板无直接关系，以 HB 报错为主 | 关注 Tuner 报错：如 detected … chips 远超 110、unexpected revision、ERR:I1/I2，多为该板通信或硬件损坏；断电后重插故障 HB 对应算力板排线与供电；与正常板互换槽位判断是板还是接口；NoPIC 机型可能无法单独禁用故障板，整机可能无法继续挖矿，需先修复或更换该板；若混有历史 Failed to resolve，以导出时间附近 tuner/hashboard 报错为准；矿池 Alive 不等于当前无板级故障；当前日志涉及 HB:1,2,3 | 2026-04-05T00:02:31.299658Z [ERROR] Tuner error: Disabled hashboard 1 {HB:1}: {ERR:I3} no chips detected on the current chain 2026-04-05T00:03:40.851540Z [ERROR] Tuner error: Disabled hashboard 2 {HB:2}: {ERR:I3} no chips detected on the current chain 2026-04-05T01:04:40.397330Z [ERROR] Tuner error: Disabled hashboard 2 {HB:2}: {ERR:I3} no chips detected on the current chain 2026-04-05T01:05:53.571310Z [ERROR] Tuner error: Disabled hashboard 1 {HB:1}: {ERR:I3} no chips detected on the current chain 2026-04-05T08:03:31.484474Z [ERROR] Tuner error: Disabled hashboard 2 {HB:2}: {ERR:I3} no chips detected on the current chain 2026-04-05T08:04:41.049223Z [ERROR] Tuner error: Disabled hashboard 1 {HB:1}: {ERR:I3} no chips detected on the current chain 2026-04-05T14:05:43.603543Z [ERROR] Tuner error: Disabled hashboard 2 {HB:2}: {ERR:I3} no chips detected on the current chain 2026-04-05T14:06:51.518421Z [ERROR] Tuner error: Disabled hashboard 1 {HB:1}: {ERR:I3} no chips detected on the current chain 2026-04-05T17:21:52.497814Z [ERROR] Tuner error: Disabled hashboard 2 {HB:2}: {ERR:I3} no chips detected on the current chain 2026-04-05T17:35:24.467207Z [ERROR] Tuner error: Stage Some(13): restart: Disabled hashboard 1 {HB:1}: {ERR:I3} no chips detected on the current chain 2026-04-05T18:27:34.989752Z [ERROR] Tuner error: {ERR:H2} Stage 9: Zero MCR on hashboards [Address(3)] 2026-04-05T18:29:21.496251Z [ERROR] Tuner error: Disabled hashboard 3 {HB:3}: {ERR:I2} detected 440 chips, expected maximum 110 chips on one chain | logs_10_102_1_17_MINER-10-102-1-17.txt
10.102.1.19 | 低算力(<50TH/s) | 0.285131 | 算力板全板失效（芯片未检出/初始化失败） | 高 | 网络/矿池连接异常；算力板/芯片异常；电源异常；疑似供电/排线/控制板链路问题 | 疑似供电/排线/控制板链路问题；网络/矿池连接异常 | 断电后重新插拔控制板到三块算力板的数据排线与电源接口；重点检查 HB1/HB2/HB3 是否都出现 no chips detected 或 NoChipsDetected；交叉测试控制板与算力板，确认是控制板链路问题还是算力板损坏；检查 PSU 对算力板供电电压与负载稳定性（是否触发过流保护）；若仍失败，优先更换故障算力板或控制板；当前日志涉及 HB:1,2 |  | logs_10_102_1_19_MINER-10-102-1-19.txt
10.102.1.1 | 低算力(<50TH/s) | 39.381917 | 算力板全板失效（芯片未检出/初始化失败） | 高 | 网络/矿池连接异常；算力板/芯片异常 | 网络/矿池连接异常；算力板/芯片异常 | 断电后重新插拔控制板到三块算力板的数据排线与电源接口；重点检查 HB1/HB2/HB3 是否都出现 no chips detected 或 NoChipsDetected；交叉测试控制板与算力板，确认是控制板链路问题还是算力板损坏；检查 PSU 对算力板供电电压与负载稳定性（是否触发过流保护）；若仍失败，优先更换故障算力板或控制板；当前日志涉及 HB:3 | 2026-04-04T06:12:14.005177Z [ERROR] Tuner error: Disabled hashboard 3 {HB:3}: {ERR:I3} no chips detected on the current chain 2026-04-04T16:59:45.451535Z [ERROR] Tuner error: Disabled hashboard 3 {HB:3}: {ERR:I3} no chips detected on the current chain 2026-04-04T19:18:58.770154Z [ERROR] Tuner error: Disabled hashboard 3 {HB:3}: {ERR:I3} no chips detected on the current chain ========== errors（错误） ========== 2026-03-29T16:26:45.803098Z [ERROR] Failed to resolve ("bs.poolbinance.com", 3333) 2026-03-29T17:07:35.052885Z [ERROR] Failed to resolve ("a830bcc3.bos.braiins.com", 3336) 2026-03-29T17:09:28.205494Z [ERROR] Failed to resolve ("sha256.poolbinance.com", 443) 2026-03-29T17:09:49.249550Z [ERROR] Failed to resolve ("btc.poolbinance.com", 1800) 2026-03-29T17:09:50.252213Z [ERROR] Failed to resolve ("bs.poolbinance.com", 3333) 2026-03-29T18:07:35.937542Z [ERROR] Failed to resolve ("a830bcc3.bos.braiins.com", 3336) 2026-03-29T18:09:29.096184Z [ERROR] Failed to resolve ("sha256.poolbinance.com", 443) 2026-03-29T18:09:50.129153Z [ERROR] Failed to resolve ("btc.poolbinance.com", 1800) | logs_10_102_1_1_MINER-10-102-1-1.txt
10.102.1.21 | 0算力 | 0.000000 | 算力板芯片枚举不足（Hashchip 与 110 不符，已被禁用） | 高 | 算力板/芯片异常；网络/矿池连接异常；多链芯片响应不足或无法通信，Tuner 已禁用对应算力板；优先重插排线/换槽位，仍失败则更换板卡；PSU I²C 校验失败可为次要因素，多在板卡与链路确认后再复测电源通信 | 多链芯片响应不足或无法通信，Tuner 已禁用对应算力板；优先重插排线/换槽位，仍失败则更换板卡；PSU I²C 校验失败可为次要因素，多在板卡与链路确认后再复测电源通信；算力板/芯片异常 | 根据 Tuner error / CHAIN 日志确认 {HB:n} 与「number of responses … doesn't match chip count 110」对应链；断电后重插故障板数据排线与电源接口；与正常链互换槽位判断是板卡还是槽位/控制板；仅一链正常时总算力约为额定三分之一属常见现象；PSU I²C checksum 异常多为次要，板卡稳定后再复测电源；若某链长期 0 响应或响应数远低于 110，按算力板硬件损坏或通信链路故障处理，更换板卡或送修；当前日志涉及 HB:1,2,3 | 2026-04-06T23:34:57.434960Z [ERROR] Tuner error: Disabled hashboard 1 {HB:1}: {ERR:I3} no chips detected on the current chain 2026-04-07T01:58:17.074791Z [ERROR] Tuner error: Disabled hashboard 3 {HB:3}: {ERR:I3} no chips detected on the current chain 2026-04-04T06:14:29.900964Z [ERROR] Tuner error: Disabled hashboard 1 {HB:1}: {ERR:I3} no chips detected on the current chain 2026-04-04T06:26:00.011659Z [ERROR] Tuner error: Disabled hashboard 1 {HB:1}: {ERR:I3} no chips detected on the current chain 2026-04-04T06:27:09.074883Z [ERROR] Tuner error: Disabled hashboard 2 {HB:2}: {ERR:I3} no chips detected on the current chain 2026-04-04T07:28:39.506018Z [ERROR] Tuner error: Disabled hashboard 1 {HB:1}: {ERR:I3} no chips detected on the current chain 2026-04-04T07:29:53.248127Z [ERROR] Tuner error: Disabled hashboard 2 {HB:2}: {ERR:I3} no chips detected on the current chain 2026-04-04T14:26:40.204216Z [ERROR] Tuner error: Disabled hashboard 1 {HB:1}: {ERR:I3} no chips detected on the current chain 2026-04-04T14:27:49.756564Z [ERROR] Tuner error: Disabled hashboard 3 {HB:3}: {ERR:I3} no chips detected on the current chain 2026-04-04T16:59:03.345825Z [ERROR] Tuner error: Disabled hashboard 1 {HB:1}: {ERR:I3} no chips detected on the current chain 2026-04-04T17:20:50.882101Z [ERROR] Tuner error: Disabled hashboard 1 {HB:1}: {ERR:I3} no chips detected on the current chain 2026-04-04T17:25:30.848042Z [ERROR] Tuner error: Disabled hashboard 1 {HB:1}: {ERR:I3} no chips detected on the current chain | logs_10_102_1_21_MINER-10-102-1-21.txt
10.102.1.29 | 0算力 | 0.000000 | 算力板全板失效（芯片未检出/初始化失败） | 高 | 算力板/芯片异常；网络/矿池连接异常；矿机服务异常/接口超时 | 算力板/芯片异常；网络/矿池连接异常 | 断电后重新插拔控制板到三块算力板的数据排线与电源接口；重点检查 HB1/HB2/HB3 是否都出现 no chips detected 或 NoChipsDetected；交叉测试控制板与算力板，确认是控制板链路问题还是算力板损坏；检查 PSU 对算力板供电电压与负载稳定性（是否触发过流保护）；若仍失败，优先更换故障算力板或控制板；当前日志涉及 HB:1 | 2026-04-06T22:09:27.469757Z [ERROR] Tuner error: {ERR:H2} Stage 9: Zero MCR on hashboards [Address(3)] 2026-04-06T22:23:05.257363Z [ERROR] Tuner error: Disabled hashboard 1 {HB:1}: {ERR:I3} no chips detected on the current chain 2026-04-06T22:29:57.070587Z [ERROR] Tuner error: {ERR:H2} Stage 9: Zero MCR on hashboards [Address(3)] 2026-04-06T22:42:45.591098Z [ERROR] Tuner error: Disabled hashboard 1 {HB:1}: {ERR:I3} no chips detected on the current chain 2026-04-06T22:49:06.017866Z [ERROR] Tuner error: {ERR:H2} Stage 9: Zero MCR on hashboards [Address(3)] 2026-04-06T22:57:55.635890Z [ERROR] Tuner error: {ERR:H2} Stage 9: Zero MCR on hashboards [Address(3)] 2026-04-06T23:05:00.310836Z [ERROR] Tuner error: Disabled hashboard 1 {HB:1}: {ERR:I3} no chips detected on the current chain 2026-04-06T23:12:05.176967Z [ERROR] Tuner error: {ERR:H2} Stage 9: Zero MCR on hashboards [Address(3)] 2026-04-06T23:20:37.826233Z [ERROR] Tuner error: {ERR:H2} Stage 9: Zero MCR on hashboards [Address(3)] 2026-04-06T23:29:12.632420Z [ERROR] Tuner error: {ERR:H2} Stage 9: Zero MCR on hashboards [Address(3)] 2026-04-06T23:34:25.305923Z [ERROR] Tuner error: Disabled hashboard 1 {HB:1}: {ERR:I3} no chips detected on the current chain 2026-04-06T23:41:29.876359Z [ERROR] Tuner error: {ERR:H2} Stage 9: Zero MCR on hashboards [Address(3)] | logs_10_102_1_29_MINER-10-102-1-29.txt
10.102.1.2 | 低算力(<50TH/s) | 0.100797 | 算力板全板失效（芯片未检出/初始化失败） | 高 | 算力板/芯片异常；网络/矿池连接异常；总线/通信异常；矿机服务异常/接口超时；疑似供电/排线/控制板链路问题 | 疑似供电/排线/控制板链路问题；算力板/芯片异常 | 断电后重新插拔控制板到三块算力板的数据排线与电源接口；重点检查 HB1/HB2/HB3 是否都出现 no chips detected 或 NoChipsDetected；交叉测试控制板与算力板，确认是控制板链路问题还是算力板损坏；检查 PSU 对算力板供电电压与负载稳定性（是否触发过流保护）；若仍失败，优先更换故障算力板或控制板；当前日志涉及 HB:1,3 | 2026-04-05T19:13:01.804905Z [ERROR] Tuner error: {ERR:H2} Stage 8: Zero MCR on hashboards [Address(2)] 2026-04-05T19:29:08.544574Z [ERROR] Tuner error: {ERR:H2} Stage 9: Zero MCR on hashboards [Address(2)] 2026-04-05T19:40:25.997098Z [ERROR] Tuner error: Disabled hashboard 1 {HB:1}: {ERR:I3} no chips detected on the current chain 2026-04-05T19:41:33.921124Z [ERROR] Tuner error: Disabled hashboard 3 {HB:3}: {ERR:I3} no chips detected on the current chain 2026-04-05T20:42:34.960702Z [ERROR] Tuner error: Disabled hashboard 1 {HB:1}: {ERR:I3} no chips detected on the current chain 2026-04-05T20:43:44.513241Z [ERROR] Tuner error: Disabled hashboard 3 {HB:3}: {ERR:I3} no chips detected on the current chain 2026-04-06T02:44:47.345492Z [ERROR] Tuner error: Disabled hashboard 1 {HB:1}: {ERR:I3} no chips detected on the current chain 2026-04-06T02:45:58.163796Z [ERROR] Tuner error: Disabled hashboard 3 {HB:3}: {ERR:I3} no chips detected on the current chain 2026-04-06T09:11:41.102271Z [ERROR] Tuner error: Disabled hashboard 1 {HB:1}: {ERR:I3} no chips detected on the current chain 2026-04-06T09:12:49.031258Z [ERROR] Tuner error: Disabled hashboard 3 {HB:3}: {ERR:I3} no chips detected on the current chain 2026-04-06T15:13:48.331146Z [ERROR] Tuner error: Disabled hashboard 1 {HB:1}: {ERR:I3} no chips detected on the current chain 2026-04-06T15:14:56.249489Z [ERROR] Tuner error: Disabled hashboard 3 {HB:3}: {ERR:I3} no chips detected on the current chain | logs_10_102_1_2_MINER-10-102-1-2.txt
10.102.1.36 | 0算力 | 0.000000 | 算力板 EEPROM 读取失败（多链初始化失败，SOC 无法启动） | 高 | 矿机服务异常/接口超时；多链 EEPROM 无数据/校验/Fixture 失败会导致 SOC 无法完成基本初始化；优先排查排线与固件，再考虑控制板/算力板 | 多链 EEPROM 无数据/校验/Fixture 失败会导致 SOC 无法完成基本初始化；优先排查排线与固件，再考虑控制板/算力板 | 根据 load chain … eeprom / Data load fail / eeprom load ret:-1 定位失败链；逐链重插数据排线与电源，换槽位交叉测试区分板卡与控制板；EEPROM error: CRC … REGION、Fixture data load failed 多为数据损坏或通信问题；多链同时失败优先查共因（排线、控制板 EEPROM 通路、固件版本）；出现 ERROR_SOC_INIT: basic init failed / stop_mining: basic init failed 时，勿先当总线泛化故障；可尝试重刷官方或兼容固件后再测；若单链异常可换板；多链皆失败且排除连接后重点考虑控制板或批量硬件问题 | [ 0.523140@3] clkmsr ffd18004.meson_clk_msr: failed to get msr ring reg0 [ 0.642277@3] dmi: Firmware registration failed. [ 1.514231@1] Initramfs unpacking failed: junk in compressed archive [ 2.011790@3] i2c i2c-1: of_i2c: modalias failure on /soc/aobus@ff800000/i2c@5000/mcu6350@40 [ 2.015647@3] i2c i2c-1: Failed to create I2C device for /soc/aobus@ff800000/i2c@5000/mcu6350@40 [ 3.148005@2] defendkey: probe of defendkey failed with error -22 [ 3.896248@1] hub 2-0:1.0: config failed, hub doesn't have any ports! (err -19) [ 4.062245@0] thermal thermal_zone0: binding zone soc_thermal with cdev thermal-cpufreq-0 failed:-22 [ 5.679719@0] meson6-dwmac ff3f0000.ethernet eth0: fail to init PTP. 2026-04-06 23:02:26 get test_loop_securely_find_asic_num failed 2026-04-06 23:02:34 fail to write 0:1 2026-04-06 23:02:34 fail to read 0:1 | logs_10_102_1_36_MINER-10-102-1-36.txt
10.102.1.41 | 0算力 | 0.000000 | 算力板全板失效（芯片未检出/初始化失败） | 高 | 算力板/芯片异常；网络/矿池连接异常；总线/通信异常；疑似供电/排线/控制板链路问题 | 疑似供电/排线/控制板链路问题；算力板/芯片异常 | 断电后重新插拔控制板到三块算力板的数据排线与电源接口；重点检查 HB1/HB2/HB3 是否都出现 no chips detected 或 NoChipsDetected；交叉测试控制板与算力板，确认是控制板链路问题还是算力板损坏；检查 PSU 对算力板供电电压与负载稳定性（是否触发过流保护）；若仍失败，优先更换故障算力板或控制板；当前日志涉及 HB:1,2,3 | 2026-04-06T23:48:50.236995Z [ERROR] Tuner error: Disabled hashboard 1 {HB:1}: {ERR:I3} no chips detected on the current chain 2026-04-06T23:50:02.596019Z [ERROR] Tuner error: Disabled hashboard 2 {HB:2}: {ERR:I3} no chips detected on the current chain 2026-04-07T01:58:15.455639Z [ERROR] Tuner error: Disabled hashboard 1 {HB:1}: {ERR:I3} no chips detected on the current chain 2026-04-07T01:59:22.871589Z [ERROR] Tuner error: Disabled hashboard 2 {HB:2}: {ERR:I3} no chips detected on the current chain 2026-04-05T17:24:14.999435Z [ERROR] Tuner error: Disabled hashboard 3 {HB:3}: {ERR:I3} no chips detected on the current chain 2026-04-05T17:25:22.434074Z [ERROR] Tuner error: Disabled hashboard 1 {HB:1}: {ERR:I3} no chips detected on the current chain 2026-04-05T17:36:19.875701Z [ERROR] Tuner error: Disabled hashboard 1 {HB:1}: {ERR:I3} no chips detected on the current chain 2026-04-05T17:37:32.212775Z [ERROR] Tuner error: Disabled hashboard 2 {HB:2}: {ERR:I3} no chips detected on the current chain 2026-04-05T18:38:31.277981Z [ERROR] Tuner error: Disabled hashboard 1 {HB:1}: {ERR:I3} no chips detected on the current chain 2026-04-05T18:39:40.323146Z [ERROR] Tuner error: Disabled hashboard 2 {HB:2}: {ERR:I3} no chips detected on the current chain 2026-04-06T01:03:57.590004Z [ERROR] Tuner error: Disabled hashboard 1 {HB:1}: {ERR:I3} no chips detected on the current chain 2026-04-06T01:05:05.007743Z [ERROR] Tuner error: Disabled hashboard 2 {HB:2}: {ERR:I3} no chips detected on the current chain | logs_10_102_1_41_MINER-10-102-1-41.txt
10.102.1.44 | 低算力(<50TH/s) | 41.742417 | 算力板全板失效（芯片未检出/初始化失败） | 高 | 算力板/芯片异常；网络/矿池连接异常；电源异常；疑似供电/排线/控制板链路问题 | 疑似供电/排线/控制板链路问题；算力板/芯片异常 | 断电后重新插拔控制板到三块算力板的数据排线与电源接口；重点检查 HB1/HB2/HB3 是否都出现 no chips detected 或 NoChipsDetected；交叉测试控制板与算力板，确认是控制板链路问题还是算力板损坏；检查 PSU 对算力板供电电压与负载稳定性（是否触发过流保护）；若仍失败，优先更换故障算力板或控制板；当前日志涉及 HB:1,2,3 | 2026-04-02T16:56:26.013308Z [ERROR] Tuner error: Disabled hashboard 1 {HB:1}: {ERR:I3} no chips detected on the current chain 2026-04-02T16:58:21.055994Z [ERROR] Tuner error: Disabled hashboard 3 {HB:3}: {ERR:I3} no chips detected on the current chain 2026-04-02T18:41:41.185982Z [ERROR] Tuner error: Disabled hashboard 1 {HB:1}: {ERR:I3} no chips detected on the current chain 2026-04-02T18:44:02.250815Z [ERROR] Tuner error: Disabled hashboard 3 {HB:3}: {ERR:I3} no chips detected on the current chain 2026-04-02T19:44:51.794145Z [ERROR] Tuner error: Disabled hashboard 1 {HB:1}: {ERR:I3} no chips detected on the current chain 2026-04-02T19:46:20.873699Z [ERROR] Tuner error: Disabled hashboard 3 {HB:3}: {ERR:I3} no chips detected on the current chain 2026-04-02T23:23:46.755737Z [ERROR] Tuner error: Disabled hashboard 1 {HB:1}: {ERR:I3} no chips detected on the current chain 2026-04-02T23:26:16.257450Z [ERROR] Tuner error: Disabled hashboard 3 {HB:3}: {ERR:I3} no chips detected on the current chain 2026-04-03T13:56:30.832886Z [ERROR] Tuner error: Disabled hashboard 1 {HB:1}: {ERR:I3} no chips detected on the current chain 2026-04-03T13:57:41.419120Z [ERROR] Tuner error: Disabled hashboard 3 {HB:3}: {ERR:I3} no chips detected on the current chain 2026-04-04T06:12:08.836442Z [ERROR] Tuner error: Disabled hashboard 1 {HB:1}: {ERR:I3} no chips detected on the current chain 2026-04-04T06:13:18.289425Z [ERROR] Tuner error: Disabled hashboard 3 {HB:3}: {ERR:I3} no chips detected on the current chain | logs_10_102_1_44_MINER-10-102-1-44.txt
10.102.1.46 | 低算力(<50TH/s) | 40.241386 | 算力板全板失效（芯片未检出/初始化失败） | 高 | 算力板/芯片异常；网络/矿池连接异常；矿机服务异常/接口超时；电源异常；疑似供电/排线/控制板链路问题 | 疑似供电/排线/控制板链路问题；算力板/芯片异常 | 断电后重新插拔控制板到三块算力板的数据排线与电源接口；重点检查 HB1/HB2/HB3 是否都出现 no chips detected 或 NoChipsDetected；交叉测试控制板与算力板，确认是控制板链路问题还是算力板损坏；检查 PSU 对算力板供电电压与负载稳定性（是否触发过流保护）；若仍失败，优先更换故障算力板或控制板；当前日志涉及 HB:2,3 | 2026-04-05T01:03:59.183107Z [ERROR] Tuner error: Disabled hashboard 3 {HB:3}: {ERR:I3} no chips detected on the current chain 2026-04-05T01:52:46.283492Z [ERROR] Tuner error: {ERR:H2} Stage 14: Zero MCR on hashboards [Address(1)] 2026-04-05T02:17:50.484905Z [ERROR] Tuner error: {ERR:H2} Stage 13: Zero MCR on hashboards [Address(1)] 2026-04-05T02:29:35.231785Z [ERROR] Tuner error: Disabled hashboard 2 {HB:2}: {ERR:I3} no chips detected on the current chain 2026-04-05T02:30:48.436338Z [ERROR] Tuner error: Disabled hashboard 3 {HB:3}: {ERR:I3} no chips detected on the current chain 2026-04-05T03:31:47.998561Z [ERROR] Tuner error: Disabled hashboard 2 {HB:2}: {ERR:I3} no chips detected on the current chain 2026-04-05T03:32:59.490514Z [ERROR] Tuner error: Disabled hashboard 3 {HB:3}: {ERR:I3} no chips detected on the current chain 2026-04-05T09:37:38.589574Z [ERROR] Tuner error: Disabled hashboard 2 {HB:2}: {ERR:I3} no chips detected on the current chain 2026-04-05T09:38:48.152078Z [ERROR] Tuner error: Disabled hashboard 3 {HB:3}: {ERR:I3} no chips detected on the current chain 2026-04-05T15:39:50.946179Z [ERROR] Tuner error: Disabled hashboard 2 {HB:2}: {ERR:I3} no chips detected on the current chain 2026-04-05T15:40:59.145428Z [ERROR] Tuner error: Disabled hashboard 3 {HB:3}: {ERR:I3} no chips detected on the current chain 2026-04-05T17:21:54.043532Z [ERROR] Tuner error: Disabled hashboard 2 {HB:2}: {ERR:I3} no chips detected on the current chain | logs_10_102_1_46_MINER-10-102-1-46.txt
10.102.1.59 | 低算力(<50TH/s) | 4.173132 | 算力板严重异常（芯片识别/通信错误，NoPIC 可能无法单禁板） | 高 | 网络/矿池连接异常；算力板/芯片异常；若混有较早的 Failed to resolve，通常与当前 tuner 禁板无直接关系，以 HB 报错为主 | 若混有较早的 Failed to resolve，通常与当前 tuner 禁板无直接关系，以 HB 报错为主 | 关注 Tuner 报错：如 detected … chips 远超 110、unexpected revision、ERR:I1/I2，多为该板通信或硬件损坏；断电后重插故障 HB 对应算力板排线与供电；与正常板互换槽位判断是板还是接口；NoPIC 机型可能无法单独禁用故障板，整机可能无法继续挖矿，需先修复或更换该板；若混有历史 Failed to resolve，以导出时间附近 tuner/hashboard 报错为准；矿池 Alive 不等于当前无板级故障；当前日志涉及 HB:1,3 | 2026-03-29T19:43:55.037413Z [ERROR] Tuner error: Disabled hashboard 3 {HB:3}: {ERR:I3} no chips detected on the current chain 2026-03-30T03:22:26.626668Z [ERROR] Tuner error: Disabled hashboard 3 {HB:3}: {ERR:I3} no chips detected on the current chain 2026-03-30T21:51:29.449037Z [ERROR] Tuner error: Disabled hashboard 3 {HB:3}: {ERR:I3} no chips detected on the current chain 2026-03-31T04:45:11.403241Z [ERROR] Tuner error: Disabled hashboard 3 {HB:3}: {ERR:I3} no chips detected on the current chain 2026-03-31T05:03:18.319054Z [ERROR] Tuner error: Disabled hashboard 3 {HB:3}: {ERR:I3} no chips detected on the current chain 2026-03-31T17:09:50.776786Z [ERROR] Tuner error: Disabled hashboard 3 {HB:3}: {ERR:I3} no chips detected on the current chain 2026-03-31T18:06:57.284904Z [ERROR] Tuner error: Disabled hashboard 3 {HB:3}: {ERR:I3} no chips detected on the current chain 2026-03-31T20:03:39.400686Z [ERROR] Tuner error: Disabled hashboard 3 {HB:3}: {ERR:I3} no chips detected on the current chain 2026-04-01T04:43:27.767761Z [ERROR] Tuner error: Disabled hashboard 3 {HB:3}: {ERR:I3} no chips detected on the current chain 2026-04-02T07:08:49.790829Z [ERROR] Tuner error: Stage Some(8): restart: Disabled hashboard 1 {HB:1}: {ERR:I2} detected 1725 chips, expected maximum 110 chips on one chain 2026-04-02T14:54:16.132515Z [ERROR] Tuner error: Disabled hashboard 3 {HB:3}: {ERR:I3} no chips detected on the current chain 2026-04-02T16:24:40.303973Z [ERROR] Tuner error: Disabled hashboard 3 {HB:3}: {ERR:I3} no chips detected on the current chain | logs_10_102_1_59_MINER-10-102-1-59.txt
10.102.1.60 | 0算力 | 0.000000 | 算力板全板失效（芯片未检出/初始化失败） | 高 | 算力板/芯片异常；网络/矿池连接异常；疑似供电/排线/控制板链路问题 | 疑似供电/排线/控制板链路问题；算力板/芯片异常 | 断电后重新插拔控制板到三块算力板的数据排线与电源接口；重点检查 HB1/HB2/HB3 是否都出现 no chips detected 或 NoChipsDetected；交叉测试控制板与算力板，确认是控制板链路问题还是算力板损坏；检查 PSU 对算力板供电电压与负载稳定性（是否触发过流保护）；若仍失败，优先更换故障算力板或控制板；当前日志涉及 HB:1,2,3 | 2026-04-06T22:05:25.038551Z [ERROR] Tuner error: Disabled hashboard 2 {HB:2}: {ERR:I3} no chips detected on the current chain 2026-04-06T22:40:57.617993Z [ERROR] Tuner error: Disabled hashboard 1 {HB:1}: {ERR:I3} no chips detected on the current chain 2026-04-06T22:42:06.667324Z [ERROR] Tuner error: Disabled hashboard 2 {HB:2}: {ERR:I3} no chips detected on the current chain 2026-04-06T22:43:14.952200Z [ERROR] Tuner error: Disabled hashboard 3 {HB:3}: {ERR:I3} no chips detected on the current chain 2026-04-06T22:44:26.514282Z [ERROR] Tuner error: Disabled hashboard 1 {HB:1}: {ERR:I3} no chips detected on the current chain 2026-04-06T22:55:24.081335Z [ERROR] Tuner error: Disabled hashboard 1 {HB:1}: {ERR:I3} no chips detected on the current chain 2026-04-06T22:56:33.141829Z [ERROR] Tuner error: Disabled hashboard 2 {HB:2}: {ERR:I3} no chips detected on the current chain 2026-04-06T23:03:45.351920Z [ERROR] Tuner error: Disabled hashboard 1 {HB:1}: {ERR:I3} no chips detected on the current chain 2026-04-06T23:04:54.406706Z [ERROR] Tuner error: Disabled hashboard 2 {HB:2}: {ERR:I3} no chips detected on the current chain 2026-04-06T23:06:02.689788Z [ERROR] Tuner error: Disabled hashboard 3 {HB:3}: {ERR:I3} no chips detected on the current chain 2026-04-06T23:07:15.409354Z [ERROR] Tuner error: Disabled hashboard 1 {HB:1}: {ERR:I3} no chips detected on the current chain 2026-04-06T23:18:12.840527Z [ERROR] Tuner error: Disabled hashboard 1 {HB:1}: {ERR:I3} no chips detected on the current chain | logs_10_102_1_60_MINER-10-102-1-60.txt
10.102.1.64 | 0算力 | 0.000000 | 算力板严重异常（芯片识别/通信错误，NoPIC 可能无法单禁板） | 高 | 算力板/芯片异常；网络/矿池连接异常；若混有较早的 Failed to resolve，通常与当前 tuner 禁板无直接关系，以 HB 报错为主 | 若混有较早的 Failed to resolve，通常与当前 tuner 禁板无直接关系，以 HB 报错为主 | 关注 Tuner 报错：如 detected … chips 远超 110、unexpected revision、ERR:I1/I2，多为该板通信或硬件损坏；断电后重插故障 HB 对应算力板排线与供电；与正常板互换槽位判断是板还是接口；NoPIC 机型可能无法单独禁用故障板，整机可能无法继续挖矿，需先修复或更换该板；若混有历史 Failed to resolve，以导出时间附近 tuner/hashboard 报错为准；矿池 Alive 不等于当前无板级故障；当前日志涉及 HB:1,2,3 | 2026-04-04T19:01:03.319389Z [ERROR] Tuner error: Disabled hashboard 1 {HB:1}: {ERR:I3} no chips detected on the current chain 2026-04-04T19:02:10.732665Z [ERROR] Tuner error: Disabled hashboard 2 {HB:2}: {ERR:I3} no chips detected on the current chain 2026-04-04T23:47:54.693004Z [ERROR] Tuner error: Disabled hashboard 1 {HB:1}: {ERR:I3} no chips detected on the current chain 2026-04-04T23:49:06.208338Z [ERROR] Tuner error: Disabled hashboard 2 {HB:2}: {ERR:I3} no chips detected on the current chain 2026-04-04T23:50:15.258321Z [ERROR] Tuner error: Disabled hashboard 3 {HB:3}: {ERR:I3} no chips detected on the current chain 2026-04-04T23:51:27.606598Z [ERROR] Tuner error: Disabled hashboard 1 {HB:1}: {ERR:I3} no chips detected on the current chain 2026-04-05T00:02:25.714229Z [ERROR] Tuner error: Disabled hashboard 1 {HB:1}: {ERR:I3} no chips detected on the current chain 2026-04-05T00:03:34.776128Z [ERROR] Tuner error: Disabled hashboard 2 {HB:2}: {ERR:I3} no chips detected on the current chain 2026-04-05T01:04:57.455560Z [ERROR] Tuner error: Disabled hashboard 1 {HB:1}: {ERR:I2} detected 1033 chips, expected maximum 110 chips on one chain 2026-04-05T01:06:05.139477Z [ERROR] Tuner error: Disabled hashboard 2 {HB:2}: {ERR:I3} no chips detected on the current chain 2026-04-05T08:03:31.005027Z [ERROR] Tuner error: Disabled hashboard 1 {HB:1}: {ERR:I3} no chips detected on the current chain 2026-04-05T08:04:38.422689Z [ERROR] Tuner error: Disabled hashboard 2 {HB:2}: {ERR:I3} no chips detected on the current chain | logs_10_102_1_64_MINER-10-102-1-64.txt
10.102.1.65 | 0算力 | 0.000000 | 算力板芯片枚举不足（Hashchip 与 110 不符，已被禁用） | 高 | 算力板/芯片异常；网络/矿池连接异常；多链芯片响应不足或无法通信，Tuner 已禁用对应算力板；优先重插排线/换槽位，仍失败则更换板卡；PSU I²C 校验失败可为次要因素，多在板卡与链路确认后再复测电源通信 | 多链芯片响应不足或无法通信，Tuner 已禁用对应算力板；优先重插排线/换槽位，仍失败则更换板卡；PSU I²C 校验失败可为次要因素，多在板卡与链路确认后再复测电源通信；算力板/芯片异常 | 根据 Tuner error / CHAIN 日志确认 {HB:n} 与「number of responses … doesn't match chip count 110」对应链；断电后重插故障板数据排线与电源接口；与正常链互换槽位判断是板卡还是槽位/控制板；仅一链正常时总算力约为额定三分之一属常见现象；PSU I²C checksum 异常多为次要，板卡稳定后再复测电源；若某链长期 0 响应或响应数远低于 110，按算力板硬件损坏或通信链路故障处理，更换板卡或送修；当前日志涉及 HB:1 | 2026-04-06T22:05:52.775320Z [ERROR] Tuner error: Disabled hashboard 1 {HB:1}: Hashchip: number of responses 0 of read_register(reg=0x0) doesn't match chip count 110: reply 0x0 missing 2026-04-06T22:41:08.995193Z [ERROR] {ERR:H1} Hashboard 1 has a problem, but this is a NoPIC miner and bosminer can't disable it individually for safety reasons 2026-04-06T22:41:09.004454Z [ERROR] Tuner error: Disabled hashboard 1 {HB:1}: Hashchip: number of responses 0 of read_register(reg=0x0) doesn't match chip count 110: reply 0x0 missing 2026-04-06T22:42:21.743304Z [ERROR] {ERR:H1} Hashboard 1 has a problem, but this is a NoPIC miner and bosminer can't disable it individually for safety reasons 2026-04-06T22:42:21.753051Z [ERROR] Tuner error: Disabled hashboard 1 {HB:1}: Hashchip: number of responses 0 of read_register(reg=0x0) doesn't match chip count 110: reply 0x0 missing 2026-04-06T22:43:34.470846Z [ERROR] {ERR:H1} Hashboard 1 has a problem, but this is a NoPIC miner and bosminer can't disable it individually for safety reasons 2026-04-06T22:43:34.480044Z [ERROR] Tuner error: Disabled hashboard 1 {HB:1}: Hashchip: number of responses 0 of read_register(reg=0x0) doesn't match chip count 110: reply 0x0 missing 2026-04-06T22:44:48.471461Z [ERROR] {ERR:H1} Hashboard 1 has a problem, but this is a NoPIC miner and bosminer can't disable it individually for safety reasons 2026-04-06T22:44:48.481188Z [ERROR] Tuner error: Disabled hashboard 1 {HB:1}: Hashchip: number of responses 0 of read_register(reg=0x0) doesn't match chip count 110: reply 0x0 missing 2026-04-06T22:55:53.014986Z [ERROR] {ERR:H1} Hashboard 1 has a problem, but this is a NoPIC miner and bosminer can't disable it individually for safety reasons 2026-04-06T22:55:53.024031Z [ERROR] Tuner error: Disabled hashboard 1 {HB:1}: Hashchip: number of responses 0 of read_register(reg=0x0) doesn't match chip count 110: reply 0x0 missing 2026-04-06T22:57:04.370599Z [ERROR] {ERR:H1} Hashboard 1 has a problem, but this is a NoPIC miner and bosminer can't disable it individually for safety reasons | logs_10_102_1_65_MINER-10-102-1-65.txt

## 0算力
ip | status | ths_15m | primary_cause | confidence | alternate_causes | secondary_causes | solutions | evidence | file
10.102.0.130 | 0算力 | 0.000000 | 算力板全板失效（芯片未检出/初始化失败） | 高 | 算力板/芯片异常；网络/矿池连接异常；疑似供电/排线/控制板链路问题 | 疑似供电/排线/控制板链路问题；算力板/芯片异常 | 断电后重新插拔控制板到三块算力板的数据排线与电源接口；重点检查 HB1/HB2/HB3 是否都出现 no chips detected 或 NoChipsDetected；交叉测试控制板与算力板，确认是控制板链路问题还是算力板损坏；检查 PSU 对算力板供电电压与负载稳定性（是否触发过流保护）；若仍失败，优先更换故障算力板或控制板；当前日志涉及 HB:1,2,3 | 2026-04-06T23:06:33.128152Z [ERROR] Tuner error: Disabled hashboard 3 {HB:3}: {ERR:I3} no chips detected on the current chain 2026-04-06T23:07:59.434061Z [ERROR] Tuner error: Disabled hashboard 1 {HB:1}: {ERR:I3} no chips detected on the current chain 2026-04-06T23:18:58.003728Z [ERROR] Tuner error: Disabled hashboard 1 {HB:1}: {ERR:I3} no chips detected on the current chain 2026-04-06T23:20:05.423486Z [ERROR] Tuner error: Disabled hashboard 2 {HB:2}: {ERR:I3} no chips detected on the current chain 2026-04-06T23:34:23.215451Z [ERROR] Tuner error: Disabled hashboard 1 {HB:1}: {ERR:I3} no chips detected on the current chain 2026-04-06T23:35:32.276441Z [ERROR] Tuner error: Disabled hashboard 2 {HB:2}: {ERR:I3} no chips detected on the current chain 2026-04-06T23:36:58.562015Z [ERROR] Tuner error: Disabled hashboard 3 {HB:3}: {ERR:I3} no chips detected on the current chain 2026-04-06T23:38:25.831111Z [ERROR] Tuner error: Disabled hashboard 1 {HB:1}: {ERR:I3} no chips detected on the current chain 2026-04-06T23:49:23.246574Z [ERROR] Tuner error: Disabled hashboard 1 {HB:1}: {ERR:I3} no chips detected on the current chain 2026-04-06T23:50:32.303843Z [ERROR] Tuner error: Disabled hashboard 2 {HB:2}: {ERR:I3} no chips detected on the current chain 2026-04-07T01:58:15.490162Z [ERROR] Tuner error: Disabled hashboard 1 {HB:1}: {ERR:I3} no chips detected on the current chain 2026-04-07T01:59:22.912705Z [ERROR] Tuner error: Disabled hashboard 2 {HB:2}: {ERR:I3} no chips detected on the current chain | logs_10_102_0_130_MINER-10-102-0-130.txt
10.102.0.150 | 0算力 | 0.000000 | 算力板间温差过大（温度保护停机） | 高 | 温度异常；日志含 Fan check passed，可优先排查单链散热、风道堵塞与导热接触，而非风扇本体故障；若出现 Wait for hashboard cool / Slept … diff =，属温差保护逻辑；重点处理高温链路与积灰 | 日志含 Fan check passed，可优先排查单链散热、风道堵塞与导热接触，而非风扇本体故障；若出现 Wait for hashboard cool / Slept … diff =，属温差保护逻辑；重点处理高温链路与积灰；温度异常 | 根据 STATS/日志确认温差异常链（chain）与 PCB/芯片温度分布；重点清理该链散热片与风道、检查硅脂与散热器接触；与其它正常链互换槽位，判断是单链散热/板卡问题还是槽位风道问题；Fan check passed 时仍可能风道堵塞或单链过热；等待 hashboard cool 后仍报 temp diff too high 时，勿先当总线故障；排除积灰、接触不良后再考虑降频或报修；勿随意放宽固件温差阈值；持续异常需更换算力板或厂家检测 | 2026-04-06 23:03:20 load chain 0 eeprom data 2026-04-06 23:03:20 load chain 1 eeprom data 2026-04-06 23:03:21 load chain 2 eeprom data 2026-04-06 23:03:21 eeprom load ret:0 2026-04-06 23:03:21 eeprom load levels 2026-04-06 23:03:25 Wait for hashboard cool, please wait, this may take up to 2 minutes... 2026-04-06 23:07:25 ERROR_TEMP_TOO_LOW: temp diff too high! 2026-04-06 23:07:25 stop_mining: temp diff too high! 2026-04-06 23:07:25 ****power off hashboard**** 2026-04-07 00:22:45 ****power off hashboard**** 2026-04-07 00:22:58 load chain 0 eeprom data 2026-04-07 00:22:59 load chain 1 eeprom data | logs_10_102_0_150_MINER-10-102-0-150.txt
10.102.0.155 | 0算力 | 0.000000 | 多块算力板故障致 SOC 停机（芯片数严重不足/CRC） | 高 | 日志中「power off hashboard」为关断算力板动作，勿与 PSU 模块故障混淆 | 日志中「power off hashboard」为关断算力板动作，勿与 PSU 模块故障混淆 | 日志中若多条 Chain 出现「only find … asic」远低于 110，且伴随 ERROR_SOC_INIT，多为多块板同时异常；分别检查各故障链的排线、供电接口；与正常链交叉换槽位判断是板还是槽位/控制板；确认 PSU 各组输出是否稳定，但勿将「power off hashboard」误判为 PSU 本体损坏；必要时逐板更换或送修；若固件支持可尝试仅启用健康链临时恢复部分算力 | 2026-04-06 23:03:20 load chain 0 eeprom data 2026-04-06 23:03:20 load chain 1 eeprom data 2026-04-06 23:03:21 load chain 2 eeprom data 2026-04-06 23:03:21 eeprom load ret:0 2026-04-06 23:03:21 eeprom load levels 2026-04-06 23:03:25 Wait for hashboard cool, please wait, this may take up to 2 minutes... 2026-04-06 23:10:33 Chain 0 only find 104 asic, will power off hash board 0 2026-04-06 23:10:39 Chain 1 only find 91 asic, will power off hash board 1 2026-04-06 23:10:44 Chain 2 only find 0 asic, will power off hash board 2 2026-04-06 23:10:44 ERROR_SOC_INIT: soc init failed! 2026-04-06 23:10:44 stop_mining: soc init failed! 2026-04-06 23:10:44 ****power off hashboard**** | logs_10_102_0_155_MINER-10-102-0-155.txt
10.102.0.156 | 0算力 | 0.000000 | 风扇异常（丢失/数量不足触发保护停机） | 高 | 风扇异常；若同一时间段后出现 ERROR_SOC_INIT，多为风扇保护后的连带失败，主因仍为风扇检测 | 若同一时间段后出现 ERROR_SOC_INIT，多为风扇保护后的连带失败，主因仍为风扇检测；风扇异常 | 根据日志确认要求风扇数量与实际检测数量（如 only find 3 < 4）；断电后检查四个风扇插头是否插紧、线序是否与控制板丝印一致，必要时对调插头判断是风扇还是接口；确认风扇转速是否异常或为 0；更换不转或信号异常的风扇；若硬件正常仍误报，检查控制板风扇检测电路；ERROR_SOC_INIT 若紧跟 fan lost，多为保护停机连带而非算力板主因 | 2026-04-06 23:03:19 load chain 0 eeprom data 2026-04-06 23:03:20 load chain 1 eeprom data 2026-04-06 23:03:21 load chain 2 eeprom data 2026-04-06 23:03:21 eeprom load ret:0 2026-04-06 23:03:21 eeprom load levels 2026-04-06 23:03:41 Error, fan lost, only find 3 (< 4) 2026-04-06 23:03:41 ERROR_FAN_LOST: fan lost 2026-04-06 23:03:41 stop_mining: fan lost 2026-04-06 23:03:41 ****power off hashboard**** 2026-04-06 23:03:42 ERROR_SOC_INIT: soc init failed! 2026-04-06 23:03:42 stop_mining: soc init failed! 2026-04-06 23:03:42 ****power off hashboard**** | logs_10_102_0_156_MINER-10-102-0-156.txt
10.102.0.157 | 0算力 | 0.000000 | 多块算力板故障致 SOC 停机（芯片数严重不足/CRC） | 高 | 日志中「power off hashboard」为关断算力板动作，勿与 PSU 模块故障混淆 | 日志中「power off hashboard」为关断算力板动作，勿与 PSU 模块故障混淆 | 日志中若多条 Chain 出现「only find … asic」远低于 110，且伴随 ERROR_SOC_INIT，多为多块板同时异常；分别检查各故障链的排线、供电接口；与正常链交叉换槽位判断是板还是槽位/控制板；确认 PSU 各组输出是否稳定，但勿将「power off hashboard」误判为 PSU 本体损坏；必要时逐板更换或送修；若固件支持可尝试仅启用健康链临时恢复部分算力 | 2026-04-06 23:03:20 load chain 0 eeprom data 2026-04-06 23:03:20 load chain 1 eeprom data 2026-04-06 23:03:21 load chain 2 eeprom data 2026-04-06 23:03:21 eeprom load ret:0 2026-04-06 23:03:21 eeprom load levels 2026-04-06 23:03:25 Wait for hashboard cool, please wait, this may take up to 2 minutes... 2026-04-06 23:10:05 Chain 0 only find 30 asic, will power off hash board 0 2026-04-06 23:10:09 ERROR_SOC_INIT: soc init failed! 2026-04-06 23:10:09 stop_mining: soc init failed! 2026-04-06 23:10:09 ****power off hashboard**** 2026-04-07 00:22:59 load chain 0 eeprom data 2026-04-07 00:22:59 load chain 1 eeprom data | logs_10_102_0_157_MINER-10-102-0-157.txt
10.102.0.170 | 0算力 | 0.000000 | 算力板全板失效（芯片未检出/初始化失败） | 高 | 算力板/芯片异常；网络/矿池连接异常；疑似供电/排线/控制板链路问题 | 疑似供电/排线/控制板链路问题；算力板/芯片异常 | 断电后重新插拔控制板到三块算力板的数据排线与电源接口；重点检查 HB1/HB2/HB3 是否都出现 no chips detected 或 NoChipsDetected；交叉测试控制板与算力板，确认是控制板链路问题还是算力板损坏；检查 PSU 对算力板供电电压与负载稳定性（是否触发过流保护）；若仍失败，优先更换故障算力板或控制板；当前日志涉及 HB:1,2,3 | 2026-04-04T23:51:20.829140Z [ERROR] Tuner error: Disabled hashboard 1 {HB:1}: {ERR:I3} no chips detected on the current chain 2026-04-05T00:02:18.873493Z [ERROR] Tuner error: Disabled hashboard 1 {HB:1}: {ERR:I3} no chips detected on the current chain 2026-04-05T00:03:27.932308Z [ERROR] Tuner error: Disabled hashboard 2 {HB:2}: {ERR:I3} no chips detected on the current chain 2026-04-05T01:04:31.914462Z [ERROR] Tuner error: Disabled hashboard 1 {HB:1}: {ERR:I3} no chips detected on the current chain 2026-04-05T01:05:40.962185Z [ERROR] Tuner error: Disabled hashboard 2 {HB:2}: {ERR:I3} no chips detected on the current chain 2026-04-05T08:03:31.070200Z [ERROR] Tuner error: Disabled hashboard 1 {HB:1}: {ERR:I3} no chips detected on the current chain 2026-04-05T08:04:38.495419Z [ERROR] Tuner error: Disabled hashboard 2 {HB:2}: {ERR:I3} no chips detected on the current chain 2026-04-05T14:05:38.391771Z [ERROR] Tuner error: Disabled hashboard 1 {HB:1}: {ERR:I3} no chips detected on the current chain 2026-04-05T14:06:47.442883Z [ERROR] Tuner error: Disabled hashboard 2 {HB:2}: {ERR:I3} no chips detected on the current chain 2026-04-05T17:21:51.961615Z [ERROR] Tuner error: Disabled hashboard 1 {HB:1}: {ERR:I3} no chips detected on the current chain 2026-04-05T17:23:01.013037Z [ERROR] Tuner error: Disabled hashboard 2 {HB:2}: {ERR:I3} no chips detected on the current chain 2026-04-05T17:24:09.271163Z [ERROR] Tuner error: Disabled hashboard 3 {HB:3}: {ERR:I3} no chips detected on the current chain | logs_10_102_0_170_MINER-10-102-0-170.txt
10.102.0.178 | 0算力 | 0.000000 | 算力板全板失效（芯片未检出/初始化失败） | 高 | 算力板/芯片异常；网络/矿池连接异常；总线/通信异常；疑似供电/排线/控制板链路问题 | 疑似供电/排线/控制板链路问题；算力板/芯片异常 | 断电后重新插拔控制板到三块算力板的数据排线与电源接口；重点检查 HB1/HB2/HB3 是否都出现 no chips detected 或 NoChipsDetected；交叉测试控制板与算力板，确认是控制板链路问题还是算力板损坏；检查 PSU 对算力板供电电压与负载稳定性（是否触发过流保护）；若仍失败，优先更换故障算力板或控制板；当前日志涉及 HB:1,2,3 | 2026-04-06T02:18:31.163068Z [ERROR] Tuner error: Disabled hashboard 1 {HB:1}: {ERR:I3} no chips detected on the current chain 2026-04-06T02:19:38.594209Z [ERROR] Tuner error: Disabled hashboard 2 {HB:2}: {ERR:I3} no chips detected on the current chain 2026-04-06T08:55:51.676581Z [ERROR] Tuner error: Disabled hashboard 2 {HB:2}: {ERR:I3} no chips detected on the current chain 2026-04-06T08:56:59.602134Z [ERROR] Tuner error: Disabled hashboard 3 {HB:3}: {ERR:I3} no chips detected on the current chain 2026-04-06T14:57:58.303656Z [ERROR] Tuner error: Disabled hashboard 2 {HB:2}: {ERR:I3} no chips detected on the current chain 2026-04-06T14:59:07.879471Z [ERROR] Tuner error: Disabled hashboard 3 {HB:3}: {ERR:I3} no chips detected on the current chain 2026-04-06T21:00:10.242243Z [ERROR] Tuner error: Disabled hashboard 1 {HB:1}: {ERR:I3} no chips detected on the current chain 2026-04-06T21:28:06.445761Z [ERROR] Tuner error: Disabled hashboard 1 {HB:1}: {ERR:I3} no chips detected on the current chain 2026-04-06T21:29:15.530888Z [ERROR] Tuner error: Disabled hashboard 2 {HB:2}: {ERR:I3} no chips detected on the current chain 2026-04-06T21:30:34.328675Z [ERROR] Tuner error: Disabled hashboard 3 {HB:3}: {ERR:I3} no chips detected on the current chain 2026-04-06T21:32:33.870580Z [ERROR] Tuner error: Disabled hashboard 1 {HB:1}: {ERR:I3} no chips detected on the current chain 2026-04-06T21:43:32.646000Z [ERROR] Tuner error: Disabled hashboard 1 {HB:1}: {ERR:I3} no chips detected on the current chain | logs_10_102_0_178_MINER-10-102-0-178.txt
10.102.0.182 | 0算力 | 0.000000 | 算力板全板失效（芯片未检出/初始化失败） | 高 | 算力板/芯片异常；网络/矿池连接异常；疑似供电/排线/控制板链路问题 | 疑似供电/排线/控制板链路问题；算力板/芯片异常 | 断电后重新插拔控制板到三块算力板的数据排线与电源接口；重点检查 HB1/HB2/HB3 是否都出现 no chips detected 或 NoChipsDetected；交叉测试控制板与算力板，确认是控制板链路问题还是算力板损坏；检查 PSU 对算力板供电电压与负载稳定性（是否触发过流保护）；若仍失败，优先更换故障算力板或控制板；当前日志涉及 HB:1,2,3 | 2026-04-06T21:50:44.830665Z [ERROR] Tuner error: Disabled hashboard 2 {HB:2}: {ERR:I3} no chips detected on the current chain 2026-04-06T21:51:53.094928Z [ERROR] Tuner error: Disabled hashboard 3 {HB:3}: {ERR:I3} no chips detected on the current chain 2026-04-06T21:53:04.616159Z [ERROR] Tuner error: Disabled hashboard 1 {HB:1}: {ERR:I3} no chips detected on the current chain 2026-04-06T22:04:02.211322Z [ERROR] Tuner error: Disabled hashboard 1 {HB:1}: {ERR:I3} no chips detected on the current chain 2026-04-06T22:05:11.271649Z [ERROR] Tuner error: Disabled hashboard 2 {HB:2}: {ERR:I3} no chips detected on the current chain 2026-04-06T23:03:45.174799Z [ERROR] Tuner error: Disabled hashboard 1 {HB:1}: {ERR:I3} no chips detected on the current chain 2026-04-06T23:04:54.231076Z [ERROR] Tuner error: Disabled hashboard 2 {HB:2}: {ERR:I3} no chips detected on the current chain 2026-04-06T23:06:02.494392Z [ERROR] Tuner error: Disabled hashboard 3 {HB:3}: {ERR:I3} no chips detected on the current chain 2026-04-06T23:07:14.035234Z [ERROR] Tuner error: Disabled hashboard 1 {HB:1}: {ERR:I3} no chips detected on the current chain 2026-04-06T23:18:11.456304Z [ERROR] Tuner error: Disabled hashboard 1 {HB:1}: {ERR:I3} no chips detected on the current chain 2026-04-06T23:19:20.526285Z [ERROR] Tuner error: Disabled hashboard 2 {HB:2}: {ERR:I3} no chips detected on the current chain 2026-04-06T23:34:23.236220Z [ERROR] Tuner error: Disabled hashboard 1 {HB:1}: {ERR:I3} no chips detected on the current chain | logs_10_102_0_182_MINER-10-102-0-182.txt
10.102.0.186 | 0算力 | 0.000000 | 多块算力板故障致 SOC 停机（芯片数严重不足/CRC） | 高 | 日志中「power off hashboard」为关断算力板动作，勿与 PSU 模块故障混淆 | 日志中「power off hashboard」为关断算力板动作，勿与 PSU 模块故障混淆 | 日志中若多条 Chain 出现「only find … asic」远低于 110，且伴随 ERROR_SOC_INIT，多为多块板同时异常；分别检查各故障链的排线、供电接口；与正常链交叉换槽位判断是板还是槽位/控制板；确认 PSU 各组输出是否稳定，但勿将「power off hashboard」误判为 PSU 本体损坏；必要时逐板更换或送修；若固件支持可尝试仅启用健康链临时恢复部分算力 | 2026-04-06 23:03:19 load chain 0 eeprom data 2026-04-06 23:03:20 load chain 1 eeprom data 2026-04-06 23:03:21 load chain 2 eeprom data 2026-04-06 23:03:21 eeprom load ret:0 2026-04-06 23:03:21 eeprom load levels 2026-04-06 23:03:24 Wait for hashboard cool, please wait, this may take up to 2 minutes... 2026-04-06 23:10:46 Chain 0 only find 84 asic, will power off hash board 0 2026-04-06 23:10:50 ERROR_SOC_INIT: soc init failed! 2026-04-06 23:10:50 stop_mining: soc init failed! 2026-04-06 23:10:50 ****power off hashboard**** 2026-04-07 00:22:45 ****power off hashboard**** 2026-04-07 00:22:59 load chain 0 eeprom data | logs_10_102_0_186_MINER-10-102-0-186.txt
10.102.0.188 | 0算力 | 0.000000 | 算力板芯片枚举不足（Hashchip 与 110 不符，已被禁用） | 高 | 算力板/芯片异常；网络/矿池连接异常；多链芯片响应不足或无法通信，Tuner 已禁用对应算力板；优先重插排线/换槽位，仍失败则更换板卡；PSU I²C 校验失败可为次要因素，多在板卡与链路确认后再复测电源通信 | 多链芯片响应不足或无法通信，Tuner 已禁用对应算力板；优先重插排线/换槽位，仍失败则更换板卡；PSU I²C 校验失败可为次要因素，多在板卡与链路确认后再复测电源通信；算力板/芯片异常 | 根据 Tuner error / CHAIN 日志确认 {HB:n} 与「number of responses … doesn't match chip count 110」对应链；断电后重插故障板数据排线与电源接口；与正常链互换槽位判断是板卡还是槽位/控制板；仅一链正常时总算力约为额定三分之一属常见现象；PSU I²C checksum 异常多为次要，板卡稳定后再复测电源；若某链长期 0 响应或响应数远低于 110，按算力板硬件损坏或通信链路故障处理，更换板卡或送修；当前日志涉及 HB:1,2,3 | 2026-04-06T23:18:58.997779Z [ERROR] Tuner error: Disabled hashboard 2 {HB:2}: {ERR:I3} no chips detected on the current chain 2026-04-06T23:20:10.190659Z [ERROR] Tuner error: Disabled hashboard 3 {HB:3}: {ERR:I3} no chips detected on the current chain 2026-04-06T23:34:25.295136Z [ERROR] Tuner error: Disabled hashboard 2 {HB:2}: {ERR:I3} no chips detected on the current chain 2026-04-06T23:35:36.867300Z [ERROR] Tuner error: Disabled hashboard 3 {HB:3}: {ERR:I3} no chips detected on the current chain 2026-04-06T23:36:32.645561Z [ERROR] Tuner error: {ERR:H2} Stage 1: Zero MCR on hashboards [Address(1)] 2026-04-06T23:38:15.655610Z [ERROR] Tuner error: {ERR:H2} Stage 1: Zero MCR on hashboards [Address(1)] 2026-04-06T23:49:54.953865Z [ERROR] Tuner error: Disabled hashboard 2 {HB:2}: {ERR:I3} no chips detected on the current chain 2026-04-06T23:51:03.164822Z [ERROR] Tuner error: Disabled hashboard 3 {HB:3}: {ERR:I3} no chips detected on the current chain 2026-04-07T02:04:13.945968Z [ERROR] Tuner error: Disabled hashboard 2 {HB:2}: {ERR:I3} no chips detected on the current chain 2026-04-07T02:05:53.033326Z [ERROR] Tuner error: Disabled hashboard 3 {HB:3}: {ERR:I3} no chips detected on the current chain 2026-04-04T18:04:49.668171Z [ERROR] Tuner error: Disabled hashboard 1 {HB:1}: {ERR:I2} detected 311 chips, expected maximum 110 chips on one chain 2026-04-04T18:06:00.004071Z [ERROR] Tuner error: Disabled hashboard 2 {HB:2}: {ERR:I3} no chips detected on the current chain | logs_10_102_0_188_MINER-10-102-0-188.txt
10.102.0.195 | 0算力 | 0.000000 | 算力板芯片枚举不足（Hashchip 与 110 不符，已被禁用） | 高 | 算力板/芯片异常；网络/矿池连接异常；总线/通信异常；多链芯片响应不足或无法通信，Tuner 已禁用对应算力板；优先重插排线/换槽位，仍失败则更换板卡；PSU I²C 校验失败可为次要因素，多在板卡与链路确认后再复测电源通信 | 多链芯片响应不足或无法通信，Tuner 已禁用对应算力板；优先重插排线/换槽位，仍失败则更换板卡；PSU I²C 校验失败可为次要因素，多在板卡与链路确认后再复测电源通信；算力板/芯片异常 | 根据 Tuner error / CHAIN 日志确认 {HB:n} 与「number of responses … doesn't match chip count 110」对应链；断电后重插故障板数据排线与电源接口；与正常链互换槽位判断是板卡还是槽位/控制板；仅一链正常时总算力约为额定三分之一属常见现象；PSU I²C checksum 异常多为次要，板卡稳定后再复测电源；若某链长期 0 响应或响应数远低于 110，按算力板硬件损坏或通信链路故障处理，更换板卡或送修；当前日志涉及 HB:1,2,3 | 2026-04-05T17:33:20.496873Z [ERROR] Tuner error: Disabled hashboard 3 {HB:3}: {ERR:I3} no chips detected on the current chain 2026-04-05T23:45:36.123846Z [ERROR] Tuner error: miner resume: waiting for start: InitError on hashchain 1 {HB:1}: {ERR:I2} detected 1939 chips, expected maximum 110 chips on one chain 2026-04-06T02:48:50.564394Z [ERROR] Tuner error: Disabled hashboard 2 {HB:2}: {ERR:I3} no chips detected on the current chain 2026-04-06T02:50:00.107664Z [ERROR] Tuner error: Disabled hashboard 3 {HB:3}: {ERR:I3} no chips detected on the current chain 2026-04-06T04:01:43.795588Z [ERROR] Tuner error: Disabled hashboard 2 {HB:2}: {ERR:I3} no chips detected on the current chain 2026-04-06T04:02:53.354663Z [ERROR] Tuner error: Disabled hashboard 3 {HB:3}: {ERR:I3} no chips detected on the current chain 2026-04-06T10:20:36.691293Z [ERROR] Tuner error: Disabled hashboard 2 {HB:2}: {ERR:I3} no chips detected on the current chain 2026-04-06T10:21:44.615816Z [ERROR] Tuner error: Disabled hashboard 3 {HB:3}: {ERR:I3} no chips detected on the current chain 2026-04-06T16:23:16.421299Z [ERROR] Tuner error: Disabled hashboard 2 {HB:2}: {ERR:I3} no chips detected on the current chain 2026-04-06T16:24:24.624863Z [ERROR] Tuner error: Disabled hashboard 3 {HB:3}: {ERR:I3} no chips detected on the current chain 2026-04-06T21:29:31.429652Z [ERROR] Tuner error: Disabled hashboard 2 {HB:2}: {ERR:I3} no chips detected on the current chain 2026-04-06T21:30:52.134445Z [ERROR] Tuner error: Disabled hashboard 3 {HB:3}: {ERR:I3} no chips detected on the current chain | logs_10_102_0_195_MINER-10-102-0-195.txt
10.102.0.212 | 0算力 | 0.000000 | 算力板芯片枚举不足（Hashchip 与 110 不符，已被禁用） | 高 | 算力板/芯片异常；网络/矿池连接异常；电源异常；多链芯片响应不足或无法通信，Tuner 已禁用对应算力板；优先重插排线/换槽位，仍失败则更换板卡；PSU I²C 校验失败可为次要因素，多在板卡与链路确认后再复测电源通信 | 多链芯片响应不足或无法通信，Tuner 已禁用对应算力板；优先重插排线/换槽位，仍失败则更换板卡；PSU I²C 校验失败可为次要因素，多在板卡与链路确认后再复测电源通信；算力板/芯片异常 | 根据 Tuner error / CHAIN 日志确认 {HB:n} 与「number of responses … doesn't match chip count 110」对应链；断电后重插故障板数据排线与电源接口；与正常链互换槽位判断是板卡还是槽位/控制板；仅一链正常时总算力约为额定三分之一属常见现象；PSU I²C checksum 异常多为次要，板卡稳定后再复测电源；若某链长期 0 响应或响应数远低于 110，按算力板硬件损坏或通信链路故障处理，更换板卡或送修；当前日志涉及 HB:1,2,3 | 2026-04-05T13:54:32.960347Z [ERROR] Tuner error: Disabled hashboard 1 {HB:1}: {ERR:I3} no chips detected on the current chain 2026-04-05T13:55:42.499462Z [ERROR] Tuner error: Disabled hashboard 2 {HB:2}: {ERR:I3} no chips detected on the current chain 2026-04-05T17:21:54.093633Z [ERROR] Tuner error: Disabled hashboard 1 {HB:1}: {ERR:I3} no chips detected on the current chain 2026-04-05T17:23:14.699579Z [ERROR] Tuner error: Disabled hashboard 2 {HB:2}: {ERR:I3} no chips detected on the current chain 2026-04-05T17:25:18.068507Z [ERROR] Tuner error: {ERR:H2} Stage 1: Zero MCR on hashboards [Address(3)] 2026-04-05T17:26:34.539589Z [ERROR] Tuner error: {ERR:H2} Stage 1: Zero MCR on hashboards [Address(3)] 2026-04-05T17:37:52.238026Z [ERROR] Tuner error: Disabled hashboard 1 {HB:1}: {ERR:I3} no chips detected on the current chain 2026-04-05T17:39:26.061521Z [ERROR] Tuner error: Disabled hashboard 2 {HB:2}: {ERR:I3} no chips detected on the current chain 2026-04-05T18:40:57.534306Z [ERROR] Tuner error: Disabled hashboard 1 {HB:1}: {ERR:I3} no chips detected on the current chain 2026-04-05T18:42:11.693006Z [ERROR] Tuner error: Disabled hashboard 2 {HB:2}: {ERR:I3} no chips detected on the current chain 2026-04-06T00:43:11.468126Z [ERROR] Tuner error: Disabled hashboard 1 {HB:1}: {ERR:I3} no chips detected on the current chain 2026-04-06T00:44:21.012630Z [ERROR] Tuner error: Disabled hashboard 2 {HB:2}: {ERR:I3} no chips detected on the current chain | logs_10_102_0_212_MINER-10-102-0-212.txt
10.102.0.215 | 0算力 | 0.000000 | 算力板严重异常（芯片识别/通信错误，NoPIC 可能无法单禁板） | 高 | 算力板/芯片异常；网络/矿池连接异常；电源异常；矿机服务异常/接口超时；若混有较早的 Failed to resolve，通常与当前 tuner 禁板无直接关系，以 HB 报错为主 | 若混有较早的 Failed to resolve，通常与当前 tuner 禁板无直接关系，以 HB 报错为主；矿机服务异常/接口超时 | 关注 Tuner 报错：如 detected … chips 远超 110、unexpected revision、ERR:I1/I2，多为该板通信或硬件损坏；断电后重插故障 HB 对应算力板排线与供电；与正常板互换槽位判断是板还是接口；NoPIC 机型可能无法单独禁用故障板，整机可能无法继续挖矿，需先修复或更换该板；若混有历史 Failed to resolve，以导出时间附近 tuner/hashboard 报错为准；矿池 Alive 不等于当前无板级故障；当前日志涉及 HB:1,2,3 | 2026-04-04T16:58:57.134094Z [ERROR] Tuner error: Disabled hashboard 1 {HB:1}: {ERR:I3} no chips detected on the current chain 2026-04-04T17:00:06.584552Z [ERROR] Tuner error: Disabled hashboard 2 {HB:2}: {ERR:I3} no chips detected on the current chain 2026-04-04T17:01:09.544731Z [ERROR] Tuner error: {ERR:H2} Stage 1: Zero MCR on hashboards [Address(3)] 2026-04-04T17:02:18.392344Z [ERROR] Tuner error: {ERR:H2} Stage 1: Zero MCR on hashboards [Address(3)] 2026-04-04T17:14:03.254696Z [ERROR] Tuner error: Disabled hashboard 1 {HB:1}: {ERR:I3} no chips detected on the current chain 2026-04-04T17:15:11.130111Z [ERROR] Tuner error: Disabled hashboard 2 {HB:2}: {ERR:I3} no chips detected on the current chain 2026-04-04T17:20:20.317475Z [ERROR] Tuner error: Disabled hashboard 1 {HB:1}: {ERR:I3} no chips detected on the current chain 2026-04-04T17:21:31.354716Z [ERROR] Tuner error: Disabled hashboard 2 {HB:2}: {ERR:I3} no chips detected on the current chain 2026-04-04T17:22:37.213706Z [ERROR] Tuner error: {ERR:H2} Stage 1: Zero MCR on hashboards [Address(3)] 2026-04-04T17:23:49.956574Z [ERROR] Tuner error: {ERR:H2} Stage 1: Zero MCR on hashboards [Address(3)] 2026-04-04T17:35:03.999682Z [ERROR] Tuner error: Disabled hashboard 1 {HB:1}: {ERR:I3} no chips detected on the current chain 2026-04-04T17:36:11.876045Z [ERROR] Tuner error: Disabled hashboard 2 {HB:2}: {ERR:I3} no chips detected on the current chain | logs_10_102_0_215_MINER-10-102-0-215.txt
10.102.0.217 | 0算力 | 0.000000 | 算力板全板失效（芯片未检出/初始化失败） | 高 | 算力板/芯片异常；网络/矿池连接异常；疑似供电/排线/控制板链路问题 | 疑似供电/排线/控制板链路问题；算力板/芯片异常 | 断电后重新插拔控制板到三块算力板的数据排线与电源接口；重点检查 HB1/HB2/HB3 是否都出现 no chips detected 或 NoChipsDetected；交叉测试控制板与算力板，确认是控制板链路问题还是算力板损坏；检查 PSU 对算力板供电电压与负载稳定性（是否触发过流保护）；若仍失败，优先更换故障算力板或控制板；当前日志涉及 HB:1,2,3 | 2026-04-06T21:31:54.314897Z [ERROR] Tuner error: Disabled hashboard 1 {HB:1}: {ERR:I3} no chips detected on the current chain 2026-04-06T21:42:56.650782Z [ERROR] Tuner error: Disabled hashboard 1 {HB:1}: {ERR:I3} no chips detected on the current chain 2026-04-06T21:44:05.965381Z [ERROR] Tuner error: Disabled hashboard 2 {HB:2}: {ERR:I3} no chips detected on the current chain 2026-04-06T21:49:34.754117Z [ERROR] Tuner error: Disabled hashboard 1 {HB:1}: {ERR:I3} no chips detected on the current chain 2026-04-06T21:50:43.802276Z [ERROR] Tuner error: Disabled hashboard 2 {HB:2}: {ERR:I3} no chips detected on the current chain 2026-04-06T21:52:09.070839Z [ERROR] Tuner error: Disabled hashboard 3 {HB:3}: {ERR:I3} no chips detected on the current chain 2026-04-06T21:53:32.809852Z [ERROR] Tuner error: Disabled hashboard 1 {HB:1}: {ERR:I3} no chips detected on the current chain 2026-04-06T22:04:37.660735Z [ERROR] Tuner error: Disabled hashboard 1 {HB:1}: {ERR:I3} no chips detected on the current chain 2026-04-06T22:05:45.069591Z [ERROR] Tuner error: Disabled hashboard 2 {HB:2}: {ERR:I3} no chips detected on the current chain 2026-04-06T23:03:44.961396Z [ERROR] Tuner error: Disabled hashboard 1 {HB:1}: {ERR:I3} no chips detected on the current chain 2026-04-06T23:04:54.014699Z [ERROR] Tuner error: Disabled hashboard 2 {HB:2}: {ERR:I3} no chips detected on the current chain 2026-04-06T23:06:19.489148Z [ERROR] Tuner error: Disabled hashboard 3 {HB:3}: {ERR:I3} no chips detected on the current chain | logs_10_102_0_217_MINER-10-102-0-217.txt
10.102.0.219 | 0算力 | 0.000000 | 算力板全板失效（芯片未检出/初始化失败） | 高 | 算力板/芯片异常；网络/矿池连接异常；总线/通信异常；矿机服务异常/接口超时；疑似供电/排线/控制板链路问题 | 疑似供电/排线/控制板链路问题；算力板/芯片异常 | 断电后重新插拔控制板到三块算力板的数据排线与电源接口；重点检查 HB1/HB2/HB3 是否都出现 no chips detected 或 NoChipsDetected；交叉测试控制板与算力板，确认是控制板链路问题还是算力板损坏；检查 PSU 对算力板供电电压与负载稳定性（是否触发过流保护）；若仍失败，优先更换故障算力板或控制板；当前日志涉及 HB:1,2 | 2026-04-06T21:51:30.299318Z [ERROR] Tuner error: Disabled hashboard 2 {HB:2}: {ERR:I3} no chips detected on the current chain 2026-04-06T21:52:36.147332Z [ERROR] Tuner error: {ERR:H2} Stage 1: Zero MCR on hashboards [Address(3)] 2026-04-06T21:54:35.621287Z [ERROR] Tuner error: {ERR:H2} Stage 1: Zero MCR on hashboards [Address(3)] 2026-04-06T22:05:49.844104Z [ERROR] Tuner error: Disabled hashboard 1 {HB:1}: {ERR:I3} no chips detected on the current chain 2026-04-06T22:06:59.406287Z [ERROR] Tuner error: Disabled hashboard 2 {HB:2}: {ERR:I3} no chips detected on the current chain 2026-04-06T23:03:47.511465Z [ERROR] Tuner error: Disabled hashboard 1 {HB:1}: {ERR:I3} no chips detected on the current chain 2026-04-06T23:04:59.050231Z [ERROR] Tuner error: Disabled hashboard 2 {HB:2}: {ERR:I3} no chips detected on the current chain 2026-04-06T23:06:38.091195Z [ERROR] Tuner error: {ERR:H2} Stage 1: Zero MCR on hashboards [Address(3)] 2026-04-06T23:07:56.947747Z [ERROR] Tuner error: {ERR:H2} Stage 1: Zero MCR on hashboards [Address(3)] 2026-04-06T23:19:09.318181Z [ERROR] Tuner error: Disabled hashboard 1 {HB:1}: {ERR:I3} no chips detected on the current chain 2026-04-06T23:20:22.144806Z [ERROR] Tuner error: Disabled hashboard 2 {HB:2}: {ERR:I3} no chips detected on the current chain 2026-04-06T23:34:25.278654Z [ERROR] Tuner error: Disabled hashboard 1 {HB:1}: {ERR:I3} no chips detected on the current chain | logs_10_102_0_219_MINER-10-102-0-219.txt
10.102.0.237 | 0算力 | 0.000000 | 算力板严重异常（芯片识别/通信错误，NoPIC 可能无法单禁板） | 高 | 算力板/芯片异常；网络/矿池连接异常；矿机服务异常/接口超时；若混有较早的 Failed to resolve，通常与当前 tuner 禁板无直接关系，以 HB 报错为主 | 若混有较早的 Failed to resolve，通常与当前 tuner 禁板无直接关系，以 HB 报错为主；矿机服务异常/接口超时 | 关注 Tuner 报错：如 detected … chips 远超 110、unexpected revision、ERR:I1/I2，多为该板通信或硬件损坏；断电后重插故障 HB 对应算力板排线与供电；与正常板互换槽位判断是板还是接口；NoPIC 机型可能无法单独禁用故障板，整机可能无法继续挖矿，需先修复或更换该板；若混有历史 Failed to resolve，以导出时间附近 tuner/hashboard 报错为准；矿池 Alive 不等于当前无板级故障；当前日志涉及 HB:1,3 | 2026-04-02T22:54:16.214241Z [ERROR] Tuner error: {ERR:H2} Stage 13: Zero MCR on hashboards [Address(2)] 2026-04-02T23:07:52.134770Z [ERROR] Tuner error: {ERR:H2} Stage 9: Zero MCR on hashboards [Address(2)] 2026-04-02T23:25:00.239831Z [ERROR] Tuner error: Disabled hashboard 1 {HB:1}: {ERR:I3} no chips detected on the current chain 2026-04-03T14:00:10.074971Z [ERROR] Tuner error: Disabled hashboard 1 {HB:1}: {ERR:I3} no chips detected on the current chain 2026-04-04T06:10:46.398872Z [ERROR] Tuner error: Disabled hashboard 1 {HB:1}: {ERR:I3} no chips detected on the current chain 2026-04-04T16:59:27.152655Z [ERROR] Tuner error: Disabled hashboard 1 {HB:1}: {ERR:I3} no chips detected on the current chain 2026-04-04T17:20:51.686853Z [ERROR] Tuner error: Disabled hashboard 1 {HB:1}: {ERR:I3} no chips detected on the current chain 2026-04-04T17:44:37.989186Z [ERROR] Tuner error: Disabled hashboard 1 {HB:1}: {ERR:I3} no chips detected on the current chain 2026-04-04T18:15:03.068270Z [ERROR] Tuner error: Disabled hashboard 1 {HB:1}: {ERR:I3} no chips detected on the current chain 2026-04-04T19:18:32.383696Z [ERROR] Tuner error: Disabled hashboard 1 {HB:1}: {ERR:I3} no chips detected on the current chain 2026-04-04T19:52:20.252379Z [ERROR] Tuner error: Disabled hashboard 1 {HB:1}: {ERR:I3} no chips detected on the current chain 2026-04-04T23:48:12.866175Z [ERROR] Tuner error: Disabled hashboard 1 {HB:1}: {ERR:I3} no chips detected on the current chain | logs_10_102_0_237_MINER-10-102-0-237.txt
10.102.0.241 | 0算力 | 0.000000 | 算力板芯片枚举不足（Hashchip 与 110 不符，已被禁用） | 高 | 算力板/芯片异常；网络/矿池连接异常；多链芯片响应不足或无法通信，Tuner 已禁用对应算力板；优先重插排线/换槽位，仍失败则更换板卡；PSU I²C 校验失败可为次要因素，多在板卡与链路确认后再复测电源通信 | 多链芯片响应不足或无法通信，Tuner 已禁用对应算力板；优先重插排线/换槽位，仍失败则更换板卡；PSU I²C 校验失败可为次要因素，多在板卡与链路确认后再复测电源通信；算力板/芯片异常 | 根据 Tuner error / CHAIN 日志确认 {HB:n} 与「number of responses … doesn't match chip count 110」对应链；断电后重插故障板数据排线与电源接口；与正常链互换槽位判断是板卡还是槽位/控制板；仅一链正常时总算力约为额定三分之一属常见现象；PSU I²C checksum 异常多为次要，板卡稳定后再复测电源；若某链长期 0 响应或响应数远低于 110，按算力板硬件损坏或通信链路故障处理，更换板卡或送修；当前日志涉及 HB:1 | 2026-04-06T10:19:40.894939Z [ERROR] {ERR:E3} Reading hashboard EEPROM at address 2: No such device or address (os error 6) 2026-04-06T10:19:46.139738Z [ERROR] {ERR:E3} Reading hashboard EEPROM at address 2: No such device or address (os error 6) 2026-04-06T10:19:51.384280Z [ERROR] {ERR:E3} Reading hashboard EEPROM at address 2: No such device or address (os error 6) 2026-04-06T10:19:56.633468Z [ERROR] {ERR:E3} Reading hashboard EEPROM at address 2: No such device or address (os error 6) 2026-04-06T10:20:01.878157Z [ERROR] {ERR:E3} Reading hashboard EEPROM at address 2: No such device or address (os error 6) 2026-04-06T10:20:07.123369Z [ERROR] {ERR:E3} Reading hashboard EEPROM at address 2: No such device or address (os error 6) 2026-04-06T10:20:12.374791Z [ERROR] {ERR:E3} Reading hashboard EEPROM at address 2: No such device or address (os error 6) 2026-04-06T10:20:17.620189Z [ERROR] {ERR:E3} Reading hashboard EEPROM at address 2: No such device or address (os error 6) 2026-04-06T10:20:22.867384Z [ERROR] {ERR:E3} Reading hashboard EEPROM at address 2: No such device or address (os error 6) 2026-04-06T10:20:28.112626Z [ERROR] {ERR:E3} Reading hashboard EEPROM at address 2: No such device or address (os error 6) 2026-04-06T10:20:33.357762Z [ERROR] {ERR:E3} Reading hashboard EEPROM at address 2: No such device or address (os error 6) 2026-04-06T10:20:38.601320Z [ERROR] {ERR:E3} Reading hashboard EEPROM at address 2: No such device or address (os error 6) | logs_10_102_0_241_MINER-10-102-0-241.txt
10.102.1.13 | 0算力 | 0.000000 | 算力板严重异常（芯片识别/通信错误，NoPIC 可能无法单禁板） | 高 | 算力板/芯片异常；网络/矿池连接异常；若混有较早的 Failed to resolve，通常与当前 tuner 禁板无直接关系，以 HB 报错为主 | 若混有较早的 Failed to resolve，通常与当前 tuner 禁板无直接关系，以 HB 报错为主 | 关注 Tuner 报错：如 detected … chips 远超 110、unexpected revision、ERR:I1/I2，多为该板通信或硬件损坏；断电后重插故障 HB 对应算力板排线与供电；与正常板互换槽位判断是板还是接口；NoPIC 机型可能无法单独禁用故障板，整机可能无法继续挖矿，需先修复或更换该板；若混有历史 Failed to resolve，以导出时间附近 tuner/hashboard 报错为准；矿池 Alive 不等于当前无板级故障；当前日志涉及 HB:1,2,3 | 2026-04-04T23:49:05.700770Z [ERROR] Tuner error: Disabled hashboard 3 {HB:3}: {ERR:I3} no chips detected on the current chain 2026-04-04T23:49:58.332511Z [ERROR] Tuner error: {ERR:H2} Stage 1: Zero MCR on hashboards [Address(2)] 2026-04-04T23:51:00.544930Z [ERROR] Tuner error: {ERR:H2} Stage 1: Zero MCR on hashboards [Address(2)] 2026-04-05T00:03:25.594629Z [ERROR] Tuner error: Disabled hashboard 1 {HB:1}: {ERR:I3} no chips detected on the current chain 2026-04-05T00:04:36.783526Z [ERROR] Tuner error: Disabled hashboard 3 {HB:3}: {ERR:I3} no chips detected on the current chain 2026-04-05T01:10:10.307866Z [ERROR] Tuner error: Disabled hashboard 1 {HB:1}: {ERR:I3} no chips detected on the current chain 2026-04-05T01:11:22.154552Z [ERROR] Tuner error: Disabled hashboard 3 {HB:3}: {ERR:I3} no chips detected on the current chain 2026-04-05T07:16:04.180279Z [ERROR] Tuner error: Disabled hashboard 3 {HB:3}: {ERR:I3} no chips detected on the current chain 2026-04-05T07:17:12.080901Z [ERROR] Tuner error: Disabled hashboard 1 {HB:1}: {ERR:I3} no chips detected on the current chain 2026-04-05T13:18:11.650057Z [ERROR] Tuner error: Disabled hashboard 3 {HB:3}: {ERR:I3} no chips detected on the current chain 2026-04-05T13:19:21.197532Z [ERROR] Tuner error: Disabled hashboard 1 {HB:1}: {ERR:I3} no chips detected on the current chain 2026-04-05T17:21:54.132786Z [ERROR] Tuner error: Disabled hashboard 3 {HB:3}: {ERR:I3} no chips detected on the current chain | logs_10_102_1_13_MINER-10-102-1-13.txt
10.102.1.14 | 0算力 | 0.000000 | 算力板严重异常（芯片识别/通信错误，NoPIC 可能无法单禁板） | 高 | 算力板/芯片异常；网络/矿池连接异常；若混有较早的 Failed to resolve，通常与当前 tuner 禁板无直接关系，以 HB 报错为主 | 若混有较早的 Failed to resolve，通常与当前 tuner 禁板无直接关系，以 HB 报错为主 | 关注 Tuner 报错：如 detected … chips 远超 110、unexpected revision、ERR:I1/I2，多为该板通信或硬件损坏；断电后重插故障 HB 对应算力板排线与供电；与正常板互换槽位判断是板还是接口；NoPIC 机型可能无法单独禁用故障板，整机可能无法继续挖矿，需先修复或更换该板；若混有历史 Failed to resolve，以导出时间附近 tuner/hashboard 报错为准；矿池 Alive 不等于当前无板级故障；当前日志涉及 HB:1,2,3 | 2026-04-05T17:21:50.579918Z [ERROR] Tuner error: Disabled hashboard 1 {HB:1}: {ERR:I3} no chips detected on the current chain 2026-04-05T17:22:59.627301Z [ERROR] Tuner error: Disabled hashboard 2 {HB:2}: {ERR:I3} no chips detected on the current chain 2026-04-05T17:24:07.894830Z [ERROR] Tuner error: Disabled hashboard 3 {HB:3}: {ERR:I3} no chips detected on the current chain 2026-04-05T17:25:19.420735Z [ERROR] Tuner error: Disabled hashboard 1 {HB:1}: {ERR:I3} no chips detected on the current chain 2026-04-05T17:36:17.024944Z [ERROR] Tuner error: Disabled hashboard 1 {HB:1}: {ERR:I3} no chips detected on the current chain 2026-04-05T17:37:26.093934Z [ERROR] Tuner error: Disabled hashboard 2 {HB:2}: {ERR:I3} no chips detected on the current chain 2026-04-05T18:38:30.078423Z [ERROR] Tuner error: Disabled hashboard 1 {HB:1}: {ERR:I3} no chips detected on the current chain 2026-04-05T18:39:39.135331Z [ERROR] Tuner error: Disabled hashboard 2 {HB:2}: {ERR:I3} no chips detected on the current chain 2026-04-06T00:40:36.556308Z [ERROR] Tuner error: Disabled hashboard 1 {HB:1}: {ERR:I3} no chips detected on the current chain 2026-04-06T01:41:53.884928Z [ERROR] Tuner error: Disabled hashboard 2 {HB:2}: {ERR:I3} no chips detected on the current chain 2026-04-06T08:39:36.198945Z [ERROR] Tuner error: Disabled hashboard 1 {HB:1}: {ERR:I3} no chips detected on the current chain 2026-04-06T08:40:43.619516Z [ERROR] Tuner error: Disabled hashboard 2 {HB:2}: {ERR:I3} no chips detected on the current chain | logs_10_102_1_14_MINER-10-102-1-14.txt
10.102.1.15 | 0算力 | 0.000000 | 算力板全板失效（芯片未检出/初始化失败） | 高 | 网络/矿池连接异常；算力板/芯片异常；矿机服务异常/接口超时；疑似供电/排线/控制板链路问题 | 疑似供电/排线/控制板链路问题；网络/矿池连接异常 | 断电后重新插拔控制板到三块算力板的数据排线与电源接口；重点检查 HB1/HB2/HB3 是否都出现 no chips detected 或 NoChipsDetected；交叉测试控制板与算力板，确认是控制板链路问题还是算力板损坏；检查 PSU 对算力板供电电压与负载稳定性（是否触发过流保护）；若仍失败，优先更换故障算力板或控制板；当前日志涉及 HB:1,3 | 2026-04-07T02:58:11.355592Z [ERROR] Tuner error: miner resume: waiting for start: InitError on hashchain 1 {HB:1}: {ERR:I3} no chips detected on the current chain 2026-04-07T02:59:24.632372Z [ERROR] Tuner error: Disabled hashboard 1 {HB:1}: {ERR:I3} no chips detected on the current chain ========== errors（错误） ========== 2015-01-01T00:00:39.562061Z [ERROR] Failed to resolve ("bs.poolbinance.com", 3333) 2015-01-01T00:00:59.584360Z [ERROR] Failed to resolve ("a830bcc3.bos.braiins.com", 3336) 2015-01-01T00:01:09.027207Z [ERROR] Failed to resolve ("bs.poolbinance.com", 3333) 2015-01-01T00:01:09.034851Z [ERROR] Failed to resolve ("sha256.poolbinance.com", 443) 2015-01-01T00:01:09.034406Z [ERROR] Failed to resolve ("btc.poolbinance.com", 1800) 2015-01-01T00:01:11.030317Z [ERROR] Failed to resolve ("a830bcc3.bos.braiins.com", 3336) 2015-01-01T00:01:20.043163Z [ERROR] Failed to resolve ("bs.poolbinance.com", 3333) 2015-01-01T00:01:20.047035Z [ERROR] Failed to resolve ("btc.poolbinance.com", 1800) 2015-01-01T00:01:20.051667Z [ERROR] Failed to resolve ("sha256.poolbinance.com", 443) | logs_10_102_1_15_MINER-10-102-1-15.txt
10.102.1.17 | 0算力 | 0.000000 | 算力板严重异常（芯片识别/通信错误，NoPIC 可能无法单禁板） | 高 | 算力板/芯片异常；网络/矿池连接异常；若混有较早的 Failed to resolve，通常与当前 tuner 禁板无直接关系，以 HB 报错为主 | 若混有较早的 Failed to resolve，通常与当前 tuner 禁板无直接关系，以 HB 报错为主 | 关注 Tuner 报错：如 detected … chips 远超 110、unexpected revision、ERR:I1/I2，多为该板通信或硬件损坏；断电后重插故障 HB 对应算力板排线与供电；与正常板互换槽位判断是板还是接口；NoPIC 机型可能无法单独禁用故障板，整机可能无法继续挖矿，需先修复或更换该板；若混有历史 Failed to resolve，以导出时间附近 tuner/hashboard 报错为准；矿池 Alive 不等于当前无板级故障；当前日志涉及 HB:1,2,3 | 2026-04-05T00:02:31.299658Z [ERROR] Tuner error: Disabled hashboard 1 {HB:1}: {ERR:I3} no chips detected on the current chain 2026-04-05T00:03:40.851540Z [ERROR] Tuner error: Disabled hashboard 2 {HB:2}: {ERR:I3} no chips detected on the current chain 2026-04-05T01:04:40.397330Z [ERROR] Tuner error: Disabled hashboard 2 {HB:2}: {ERR:I3} no chips detected on the current chain 2026-04-05T01:05:53.571310Z [ERROR] Tuner error: Disabled hashboard 1 {HB:1}: {ERR:I3} no chips detected on the current chain 2026-04-05T08:03:31.484474Z [ERROR] Tuner error: Disabled hashboard 2 {HB:2}: {ERR:I3} no chips detected on the current chain 2026-04-05T08:04:41.049223Z [ERROR] Tuner error: Disabled hashboard 1 {HB:1}: {ERR:I3} no chips detected on the current chain 2026-04-05T14:05:43.603543Z [ERROR] Tuner error: Disabled hashboard 2 {HB:2}: {ERR:I3} no chips detected on the current chain 2026-04-05T14:06:51.518421Z [ERROR] Tuner error: Disabled hashboard 1 {HB:1}: {ERR:I3} no chips detected on the current chain 2026-04-05T17:21:52.497814Z [ERROR] Tuner error: Disabled hashboard 2 {HB:2}: {ERR:I3} no chips detected on the current chain 2026-04-05T17:35:24.467207Z [ERROR] Tuner error: Stage Some(13): restart: Disabled hashboard 1 {HB:1}: {ERR:I3} no chips detected on the current chain 2026-04-05T18:27:34.989752Z [ERROR] Tuner error: {ERR:H2} Stage 9: Zero MCR on hashboards [Address(3)] 2026-04-05T18:29:21.496251Z [ERROR] Tuner error: Disabled hashboard 3 {HB:3}: {ERR:I2} detected 440 chips, expected maximum 110 chips on one chain | logs_10_102_1_17_MINER-10-102-1-17.txt
10.102.1.21 | 0算力 | 0.000000 | 算力板芯片枚举不足（Hashchip 与 110 不符，已被禁用） | 高 | 算力板/芯片异常；网络/矿池连接异常；多链芯片响应不足或无法通信，Tuner 已禁用对应算力板；优先重插排线/换槽位，仍失败则更换板卡；PSU I²C 校验失败可为次要因素，多在板卡与链路确认后再复测电源通信 | 多链芯片响应不足或无法通信，Tuner 已禁用对应算力板；优先重插排线/换槽位，仍失败则更换板卡；PSU I²C 校验失败可为次要因素，多在板卡与链路确认后再复测电源通信；算力板/芯片异常 | 根据 Tuner error / CHAIN 日志确认 {HB:n} 与「number of responses … doesn't match chip count 110」对应链；断电后重插故障板数据排线与电源接口；与正常链互换槽位判断是板卡还是槽位/控制板；仅一链正常时总算力约为额定三分之一属常见现象；PSU I²C checksum 异常多为次要，板卡稳定后再复测电源；若某链长期 0 响应或响应数远低于 110，按算力板硬件损坏或通信链路故障处理，更换板卡或送修；当前日志涉及 HB:1,2,3 | 2026-04-06T23:34:57.434960Z [ERROR] Tuner error: Disabled hashboard 1 {HB:1}: {ERR:I3} no chips detected on the current chain 2026-04-07T01:58:17.074791Z [ERROR] Tuner error: Disabled hashboard 3 {HB:3}: {ERR:I3} no chips detected on the current chain 2026-04-04T06:14:29.900964Z [ERROR] Tuner error: Disabled hashboard 1 {HB:1}: {ERR:I3} no chips detected on the current chain 2026-04-04T06:26:00.011659Z [ERROR] Tuner error: Disabled hashboard 1 {HB:1}: {ERR:I3} no chips detected on the current chain 2026-04-04T06:27:09.074883Z [ERROR] Tuner error: Disabled hashboard 2 {HB:2}: {ERR:I3} no chips detected on the current chain 2026-04-04T07:28:39.506018Z [ERROR] Tuner error: Disabled hashboard 1 {HB:1}: {ERR:I3} no chips detected on the current chain 2026-04-04T07:29:53.248127Z [ERROR] Tuner error: Disabled hashboard 2 {HB:2}: {ERR:I3} no chips detected on the current chain 2026-04-04T14:26:40.204216Z [ERROR] Tuner error: Disabled hashboard 1 {HB:1}: {ERR:I3} no chips detected on the current chain 2026-04-04T14:27:49.756564Z [ERROR] Tuner error: Disabled hashboard 3 {HB:3}: {ERR:I3} no chips detected on the current chain 2026-04-04T16:59:03.345825Z [ERROR] Tuner error: Disabled hashboard 1 {HB:1}: {ERR:I3} no chips detected on the current chain 2026-04-04T17:20:50.882101Z [ERROR] Tuner error: Disabled hashboard 1 {HB:1}: {ERR:I3} no chips detected on the current chain 2026-04-04T17:25:30.848042Z [ERROR] Tuner error: Disabled hashboard 1 {HB:1}: {ERR:I3} no chips detected on the current chain | logs_10_102_1_21_MINER-10-102-1-21.txt
10.102.1.29 | 0算力 | 0.000000 | 算力板全板失效（芯片未检出/初始化失败） | 高 | 算力板/芯片异常；网络/矿池连接异常；矿机服务异常/接口超时 | 算力板/芯片异常；网络/矿池连接异常 | 断电后重新插拔控制板到三块算力板的数据排线与电源接口；重点检查 HB1/HB2/HB3 是否都出现 no chips detected 或 NoChipsDetected；交叉测试控制板与算力板，确认是控制板链路问题还是算力板损坏；检查 PSU 对算力板供电电压与负载稳定性（是否触发过流保护）；若仍失败，优先更换故障算力板或控制板；当前日志涉及 HB:1 | 2026-04-06T22:09:27.469757Z [ERROR] Tuner error: {ERR:H2} Stage 9: Zero MCR on hashboards [Address(3)] 2026-04-06T22:23:05.257363Z [ERROR] Tuner error: Disabled hashboard 1 {HB:1}: {ERR:I3} no chips detected on the current chain 2026-04-06T22:29:57.070587Z [ERROR] Tuner error: {ERR:H2} Stage 9: Zero MCR on hashboards [Address(3)] 2026-04-06T22:42:45.591098Z [ERROR] Tuner error: Disabled hashboard 1 {HB:1}: {ERR:I3} no chips detected on the current chain 2026-04-06T22:49:06.017866Z [ERROR] Tuner error: {ERR:H2} Stage 9: Zero MCR on hashboards [Address(3)] 2026-04-06T22:57:55.635890Z [ERROR] Tuner error: {ERR:H2} Stage 9: Zero MCR on hashboards [Address(3)] 2026-04-06T23:05:00.310836Z [ERROR] Tuner error: Disabled hashboard 1 {HB:1}: {ERR:I3} no chips detected on the current chain 2026-04-06T23:12:05.176967Z [ERROR] Tuner error: {ERR:H2} Stage 9: Zero MCR on hashboards [Address(3)] 2026-04-06T23:20:37.826233Z [ERROR] Tuner error: {ERR:H2} Stage 9: Zero MCR on hashboards [Address(3)] 2026-04-06T23:29:12.632420Z [ERROR] Tuner error: {ERR:H2} Stage 9: Zero MCR on hashboards [Address(3)] 2026-04-06T23:34:25.305923Z [ERROR] Tuner error: Disabled hashboard 1 {HB:1}: {ERR:I3} no chips detected on the current chain 2026-04-06T23:41:29.876359Z [ERROR] Tuner error: {ERR:H2} Stage 9: Zero MCR on hashboards [Address(3)] | logs_10_102_1_29_MINER-10-102-1-29.txt
10.102.1.36 | 0算力 | 0.000000 | 算力板 EEPROM 读取失败（多链初始化失败，SOC 无法启动） | 高 | 矿机服务异常/接口超时；多链 EEPROM 无数据/校验/Fixture 失败会导致 SOC 无法完成基本初始化；优先排查排线与固件，再考虑控制板/算力板 | 多链 EEPROM 无数据/校验/Fixture 失败会导致 SOC 无法完成基本初始化；优先排查排线与固件，再考虑控制板/算力板 | 根据 load chain … eeprom / Data load fail / eeprom load ret:-1 定位失败链；逐链重插数据排线与电源，换槽位交叉测试区分板卡与控制板；EEPROM error: CRC … REGION、Fixture data load failed 多为数据损坏或通信问题；多链同时失败优先查共因（排线、控制板 EEPROM 通路、固件版本）；出现 ERROR_SOC_INIT: basic init failed / stop_mining: basic init failed 时，勿先当总线泛化故障；可尝试重刷官方或兼容固件后再测；若单链异常可换板；多链皆失败且排除连接后重点考虑控制板或批量硬件问题 | [ 0.523140@3] clkmsr ffd18004.meson_clk_msr: failed to get msr ring reg0 [ 0.642277@3] dmi: Firmware registration failed. [ 1.514231@1] Initramfs unpacking failed: junk in compressed archive [ 2.011790@3] i2c i2c-1: of_i2c: modalias failure on /soc/aobus@ff800000/i2c@5000/mcu6350@40 [ 2.015647@3] i2c i2c-1: Failed to create I2C device for /soc/aobus@ff800000/i2c@5000/mcu6350@40 [ 3.148005@2] defendkey: probe of defendkey failed with error -22 [ 3.896248@1] hub 2-0:1.0: config failed, hub doesn't have any ports! (err -19) [ 4.062245@0] thermal thermal_zone0: binding zone soc_thermal with cdev thermal-cpufreq-0 failed:-22 [ 5.679719@0] meson6-dwmac ff3f0000.ethernet eth0: fail to init PTP. 2026-04-06 23:02:26 get test_loop_securely_find_asic_num failed 2026-04-06 23:02:34 fail to write 0:1 2026-04-06 23:02:34 fail to read 0:1 | logs_10_102_1_36_MINER-10-102-1-36.txt
10.102.1.41 | 0算力 | 0.000000 | 算力板全板失效（芯片未检出/初始化失败） | 高 | 算力板/芯片异常；网络/矿池连接异常；总线/通信异常；疑似供电/排线/控制板链路问题 | 疑似供电/排线/控制板链路问题；算力板/芯片异常 | 断电后重新插拔控制板到三块算力板的数据排线与电源接口；重点检查 HB1/HB2/HB3 是否都出现 no chips detected 或 NoChipsDetected；交叉测试控制板与算力板，确认是控制板链路问题还是算力板损坏；检查 PSU 对算力板供电电压与负载稳定性（是否触发过流保护）；若仍失败，优先更换故障算力板或控制板；当前日志涉及 HB:1,2,3 | 2026-04-06T23:48:50.236995Z [ERROR] Tuner error: Disabled hashboard 1 {HB:1}: {ERR:I3} no chips detected on the current chain 2026-04-06T23:50:02.596019Z [ERROR] Tuner error: Disabled hashboard 2 {HB:2}: {ERR:I3} no chips detected on the current chain 2026-04-07T01:58:15.455639Z [ERROR] Tuner error: Disabled hashboard 1 {HB:1}: {ERR:I3} no chips detected on the current chain 2026-04-07T01:59:22.871589Z [ERROR] Tuner error: Disabled hashboard 2 {HB:2}: {ERR:I3} no chips detected on the current chain 2026-04-05T17:24:14.999435Z [ERROR] Tuner error: Disabled hashboard 3 {HB:3}: {ERR:I3} no chips detected on the current chain 2026-04-05T17:25:22.434074Z [ERROR] Tuner error: Disabled hashboard 1 {HB:1}: {ERR:I3} no chips detected on the current chain 2026-04-05T17:36:19.875701Z [ERROR] Tuner error: Disabled hashboard 1 {HB:1}: {ERR:I3} no chips detected on the current chain 2026-04-05T17:37:32.212775Z [ERROR] Tuner error: Disabled hashboard 2 {HB:2}: {ERR:I3} no chips detected on the current chain 2026-04-05T18:38:31.277981Z [ERROR] Tuner error: Disabled hashboard 1 {HB:1}: {ERR:I3} no chips detected on the current chain 2026-04-05T18:39:40.323146Z [ERROR] Tuner error: Disabled hashboard 2 {HB:2}: {ERR:I3} no chips detected on the current chain 2026-04-06T01:03:57.590004Z [ERROR] Tuner error: Disabled hashboard 1 {HB:1}: {ERR:I3} no chips detected on the current chain 2026-04-06T01:05:05.007743Z [ERROR] Tuner error: Disabled hashboard 2 {HB:2}: {ERR:I3} no chips detected on the current chain | logs_10_102_1_41_MINER-10-102-1-41.txt
10.102.1.60 | 0算力 | 0.000000 | 算力板全板失效（芯片未检出/初始化失败） | 高 | 算力板/芯片异常；网络/矿池连接异常；疑似供电/排线/控制板链路问题 | 疑似供电/排线/控制板链路问题；算力板/芯片异常 | 断电后重新插拔控制板到三块算力板的数据排线与电源接口；重点检查 HB1/HB2/HB3 是否都出现 no chips detected 或 NoChipsDetected；交叉测试控制板与算力板，确认是控制板链路问题还是算力板损坏；检查 PSU 对算力板供电电压与负载稳定性（是否触发过流保护）；若仍失败，优先更换故障算力板或控制板；当前日志涉及 HB:1,2,3 | 2026-04-06T22:05:25.038551Z [ERROR] Tuner error: Disabled hashboard 2 {HB:2}: {ERR:I3} no chips detected on the current chain 2026-04-06T22:40:57.617993Z [ERROR] Tuner error: Disabled hashboard 1 {HB:1}: {ERR:I3} no chips detected on the current chain 2026-04-06T22:42:06.667324Z [ERROR] Tuner error: Disabled hashboard 2 {HB:2}: {ERR:I3} no chips detected on the current chain 2026-04-06T22:43:14.952200Z [ERROR] Tuner error: Disabled hashboard 3 {HB:3}: {ERR:I3} no chips detected on the current chain 2026-04-06T22:44:26.514282Z [ERROR] Tuner error: Disabled hashboard 1 {HB:1}: {ERR:I3} no chips detected on the current chain 2026-04-06T22:55:24.081335Z [ERROR] Tuner error: Disabled hashboard 1 {HB:1}: {ERR:I3} no chips detected on the current chain 2026-04-06T22:56:33.141829Z [ERROR] Tuner error: Disabled hashboard 2 {HB:2}: {ERR:I3} no chips detected on the current chain 2026-04-06T23:03:45.351920Z [ERROR] Tuner error: Disabled hashboard 1 {HB:1}: {ERR:I3} no chips detected on the current chain 2026-04-06T23:04:54.406706Z [ERROR] Tuner error: Disabled hashboard 2 {HB:2}: {ERR:I3} no chips detected on the current chain 2026-04-06T23:06:02.689788Z [ERROR] Tuner error: Disabled hashboard 3 {HB:3}: {ERR:I3} no chips detected on the current chain 2026-04-06T23:07:15.409354Z [ERROR] Tuner error: Disabled hashboard 1 {HB:1}: {ERR:I3} no chips detected on the current chain 2026-04-06T23:18:12.840527Z [ERROR] Tuner error: Disabled hashboard 1 {HB:1}: {ERR:I3} no chips detected on the current chain | logs_10_102_1_60_MINER-10-102-1-60.txt
10.102.1.64 | 0算力 | 0.000000 | 算力板严重异常（芯片识别/通信错误，NoPIC 可能无法单禁板） | 高 | 算力板/芯片异常；网络/矿池连接异常；若混有较早的 Failed to resolve，通常与当前 tuner 禁板无直接关系，以 HB 报错为主 | 若混有较早的 Failed to resolve，通常与当前 tuner 禁板无直接关系，以 HB 报错为主 | 关注 Tuner 报错：如 detected … chips 远超 110、unexpected revision、ERR:I1/I2，多为该板通信或硬件损坏；断电后重插故障 HB 对应算力板排线与供电；与正常板互换槽位判断是板还是接口；NoPIC 机型可能无法单独禁用故障板，整机可能无法继续挖矿，需先修复或更换该板；若混有历史 Failed to resolve，以导出时间附近 tuner/hashboard 报错为准；矿池 Alive 不等于当前无板级故障；当前日志涉及 HB:1,2,3 | 2026-04-04T19:01:03.319389Z [ERROR] Tuner error: Disabled hashboard 1 {HB:1}: {ERR:I3} no chips detected on the current chain 2026-04-04T19:02:10.732665Z [ERROR] Tuner error: Disabled hashboard 2 {HB:2}: {ERR:I3} no chips detected on the current chain 2026-04-04T23:47:54.693004Z [ERROR] Tuner error: Disabled hashboard 1 {HB:1}: {ERR:I3} no chips detected on the current chain 2026-04-04T23:49:06.208338Z [ERROR] Tuner error: Disabled hashboard 2 {HB:2}: {ERR:I3} no chips detected on the current chain 2026-04-04T23:50:15.258321Z [ERROR] Tuner error: Disabled hashboard 3 {HB:3}: {ERR:I3} no chips detected on the current chain 2026-04-04T23:51:27.606598Z [ERROR] Tuner error: Disabled hashboard 1 {HB:1}: {ERR:I3} no chips detected on the current chain 2026-04-05T00:02:25.714229Z [ERROR] Tuner error: Disabled hashboard 1 {HB:1}: {ERR:I3} no chips detected on the current chain 2026-04-05T00:03:34.776128Z [ERROR] Tuner error: Disabled hashboard 2 {HB:2}: {ERR:I3} no chips detected on the current chain 2026-04-05T01:04:57.455560Z [ERROR] Tuner error: Disabled hashboard 1 {HB:1}: {ERR:I2} detected 1033 chips, expected maximum 110 chips on one chain 2026-04-05T01:06:05.139477Z [ERROR] Tuner error: Disabled hashboard 2 {HB:2}: {ERR:I3} no chips detected on the current chain 2026-04-05T08:03:31.005027Z [ERROR] Tuner error: Disabled hashboard 1 {HB:1}: {ERR:I3} no chips detected on the current chain 2026-04-05T08:04:38.422689Z [ERROR] Tuner error: Disabled hashboard 2 {HB:2}: {ERR:I3} no chips detected on the current chain | logs_10_102_1_64_MINER-10-102-1-64.txt
10.102.1.65 | 0算力 | 0.000000 | 算力板芯片枚举不足（Hashchip 与 110 不符，已被禁用） | 高 | 算力板/芯片异常；网络/矿池连接异常；多链芯片响应不足或无法通信，Tuner 已禁用对应算力板；优先重插排线/换槽位，仍失败则更换板卡；PSU I²C 校验失败可为次要因素，多在板卡与链路确认后再复测电源通信 | 多链芯片响应不足或无法通信，Tuner 已禁用对应算力板；优先重插排线/换槽位，仍失败则更换板卡；PSU I²C 校验失败可为次要因素，多在板卡与链路确认后再复测电源通信；算力板/芯片异常 | 根据 Tuner error / CHAIN 日志确认 {HB:n} 与「number of responses … doesn't match chip count 110」对应链；断电后重插故障板数据排线与电源接口；与正常链互换槽位判断是板卡还是槽位/控制板；仅一链正常时总算力约为额定三分之一属常见现象；PSU I²C checksum 异常多为次要，板卡稳定后再复测电源；若某链长期 0 响应或响应数远低于 110，按算力板硬件损坏或通信链路故障处理，更换板卡或送修；当前日志涉及 HB:1 | 2026-04-06T22:05:52.775320Z [ERROR] Tuner error: Disabled hashboard 1 {HB:1}: Hashchip: number of responses 0 of read_register(reg=0x0) doesn't match chip count 110: reply 0x0 missing 2026-04-06T22:41:08.995193Z [ERROR] {ERR:H1} Hashboard 1 has a problem, but this is a NoPIC miner and bosminer can't disable it individually for safety reasons 2026-04-06T22:41:09.004454Z [ERROR] Tuner error: Disabled hashboard 1 {HB:1}: Hashchip: number of responses 0 of read_register(reg=0x0) doesn't match chip count 110: reply 0x0 missing 2026-04-06T22:42:21.743304Z [ERROR] {ERR:H1} Hashboard 1 has a problem, but this is a NoPIC miner and bosminer can't disable it individually for safety reasons 2026-04-06T22:42:21.753051Z [ERROR] Tuner error: Disabled hashboard 1 {HB:1}: Hashchip: number of responses 0 of read_register(reg=0x0) doesn't match chip count 110: reply 0x0 missing 2026-04-06T22:43:34.470846Z [ERROR] {ERR:H1} Hashboard 1 has a problem, but this is a NoPIC miner and bosminer can't disable it individually for safety reasons 2026-04-06T22:43:34.480044Z [ERROR] Tuner error: Disabled hashboard 1 {HB:1}: Hashchip: number of responses 0 of read_register(reg=0x0) doesn't match chip count 110: reply 0x0 missing 2026-04-06T22:44:48.471461Z [ERROR] {ERR:H1} Hashboard 1 has a problem, but this is a NoPIC miner and bosminer can't disable it individually for safety reasons 2026-04-06T22:44:48.481188Z [ERROR] Tuner error: Disabled hashboard 1 {HB:1}: Hashchip: number of responses 0 of read_register(reg=0x0) doesn't match chip count 110: reply 0x0 missing 2026-04-06T22:55:53.014986Z [ERROR] {ERR:H1} Hashboard 1 has a problem, but this is a NoPIC miner and bosminer can't disable it individually for safety reasons 2026-04-06T22:55:53.024031Z [ERROR] Tuner error: Disabled hashboard 1 {HB:1}: Hashchip: number of responses 0 of read_register(reg=0x0) doesn't match chip count 110: reply 0x0 missing 2026-04-06T22:57:04.370599Z [ERROR] {ERR:H1} Hashboard 1 has a problem, but this is a NoPIC miner and bosminer can't disable it individually for safety reasons | logs_10_102_1_65_MINER-10-102-1-65.txt

## 低算力
ip | status | ths_15m | primary_cause | confidence | alternate_causes | secondary_causes | solutions | evidence | file
10.102.0.131 | 低算力(<50TH/s) | 44.906674 | 算力板严重异常（芯片识别/通信错误，NoPIC 可能无法单禁板） | 高 | 算力板/芯片异常；网络/矿池连接异常；电源异常；总线/通信异常；若混有较早的 Failed to resolve，通常与当前 tuner 禁板无直接关系，以 HB 报错为主 | 若混有较早的 Failed to resolve，通常与当前 tuner 禁板无直接关系，以 HB 报错为主；总线/通信异常 | 关注 Tuner 报错：如 detected … chips 远超 110、unexpected revision、ERR:I1/I2，多为该板通信或硬件损坏；断电后重插故障 HB 对应算力板排线与供电；与正常板互换槽位判断是板还是接口；NoPIC 机型可能无法单独禁用故障板，整机可能无法继续挖矿，需先修复或更换该板；若混有历史 Failed to resolve，以导出时间附近 tuner/hashboard 报错为准；矿池 Alive 不等于当前无板级故障；当前日志涉及 HB:2,3 | 2026-04-01T16:31:23.410759Z [ERROR] Tuner error: {ERR:H2} Stage 9: Zero MCR on hashboards [Address(1), Address(2), Address(3)] 2026-04-01T23:34:03.135709Z [ERROR] Tuner error: {ERR:H2} Stage 9: Zero MCR on hashboards [Address(1), Address(2), Address(3)] 2026-04-01T23:37:21.773024Z [ERROR] Tuner error: {ERR:H2} Stage 9: Zero MCR on hashboards [Address(1), Address(2), Address(3)] 2026-04-01T23:40:36.899446Z [ERROR] Tuner error: {ERR:H2} Stage 9: Zero MCR on hashboards [Address(1), Address(2), Address(3)] 2026-04-01T23:44:52.231013Z [ERROR] Tuner error: {ERR:H2} Stage 9: Zero MCR on hashboards [Address(1), Address(2), Address(3)] 2026-04-01T23:57:54.032833Z [ERROR] Tuner error: {ERR:H2} Stage 9: Zero MCR on hashboards [Address(1), Address(2), Address(3)] 2026-04-02T06:32:20.887577Z [ERROR] Tuner error: Stage Some(8): restart: Disabled hashboard 3 {HB:3}: {ERR:I3} no chips detected on the current chain 2026-04-02T09:58:27.825179Z [ERROR] Tuner error: {ERR:H2} Stage 9: Zero MCR on hashboards [Address(2)] 2026-04-02T10:00:37.499025Z [ERROR] Tuner error: Disabled hashboard 2 {HB:2}: {ERR:I3} no chips detected on the current chain 2026-04-02T15:49:52.058934Z [ERROR] Tuner error: Disabled hashboard 2 {HB:2}: {ERR:I1} unexpected revision of chip 9 (expected: 0x1366 received: 0x0) 2026-04-02T15:51:00.485454Z [ERROR] Tuner error: Disabled hashboard 3 {HB:3}: {ERR:I3} no chips detected on the current chain 2026-04-02T16:24:31.136652Z [ERROR] Tuner error: Disabled hashboard 2 {HB:2}: {ERR:I3} no chips detected on the current chain | logs_10_102_0_131_MINER-10-102-0-131.txt
10.102.0.158 | 低算力(<50TH/s) | 48.388310 | 算力板部分失效（多块链 Dead，仅部分链工作） | 高 | 末段 [DEVS]：Dead=2，Alive=1；多为板卡/排线/槽位问题，建议交叉换槽位与检查供电接口 | 末段 [DEVS]：Dead=2，Alive=1；多为板卡/排线/槽位问题，建议交叉换槽位与检查供电接口 | 根据末段 [DEVS] 确认 Dead / Alive 链编号；断电后检查 Dead 链对应算力板数据排线与电源接头；将故障链与正常链互换槽位或交叉到同型号矿机，判断故障随板还是随槽位/控制板；仅单链或部分链工作时总算力约为额定三分之一属常见现象；矿池 Alive 不能排除板级失效；若链长期保持 Dead，更换算力板或送修；必要时导出含启动阶段的完整日志查初始化错误 | 2026-04-06T21:27:41.755966Z [ERROR] Initialization of hashboard failed 2026-04-06T21:27:41.776186Z [WARN] Rebooting board; automatic start scheduled [enumeration_reboot, 1/5 - asic enumeration failure] 2026-04-06T21:27:42.339835Z [ERROR] Initialization of hashboard failed 2026-04-06T21:27:42.384582Z [WARN] Rebooting board; automatic start scheduled [enumeration_reboot, 1/5 - asic enumeration failure] 2026-04-06T21:27:48.255882Z [ERROR] Initialization of hashboard failed 2026-04-06T21:27:48.354349Z [WARN] Rebooting board; automatic start scheduled [enumeration_reboot, 2/5 - asic enumeration failure] 2026-04-06T21:27:48.839823Z [ERROR] Initialization of hashboard failed 2026-04-06T21:27:48.859622Z [WARN] Rebooting board; automatic start scheduled [enumeration_reboot, 2/5 - asic enumeration failure] 2026-04-06T21:27:54.855917Z [ERROR] Initialization of hashboard failed 2026-04-06T21:27:54.932340Z [WARN] Rebooting board; automatic start scheduled [enumeration_reboot, 3/5 - asic enumeration failure] 2026-04-06T21:27:55.439843Z [ERROR] Initialization of hashboard failed 2026-04-06T21:27:55.538266Z [WARN] Rebooting board; automatic start scheduled [enumeration_reboot, 3/5 - asic enumeration failure] | logs_10_102_0_158_MINER-10-102-0-158.txt
10.102.0.159 | 低算力(<50TH/s) | 40.121606 | 算力板全板失效（芯片未检出/初始化失败） | 高 | 网络/矿池连接异常；算力板/芯片异常；疑似供电/排线/控制板链路问题 | 疑似供电/排线/控制板链路问题；网络/矿池连接异常 | 断电后重新插拔控制板到三块算力板的数据排线与电源接口；重点检查 HB1/HB2/HB3 是否都出现 no chips detected 或 NoChipsDetected；交叉测试控制板与算力板，确认是控制板链路问题还是算力板损坏；检查 PSU 对算力板供电电压与负载稳定性（是否触发过流保护）；若仍失败，优先更换故障算力板或控制板；当前日志涉及 HB:2,3 | 2026-03-29T19:43:50.469907Z [ERROR] Tuner error: Disabled hashboard 2 {HB:2}: {ERR:I3} no chips detected on the current chain 2026-03-30T03:22:33.181202Z [ERROR] Tuner error: Disabled hashboard 2 {HB:2}: {ERR:I3} no chips detected on the current chain 2026-03-31T18:07:16.144838Z [ERROR] Tuner error: Disabled hashboard 2 {HB:2}: {ERR:I3} no chips detected on the current chain 2026-03-31T18:18:41.776610Z [ERROR] Tuner error: Disabled hashboard 2 {HB:2}: {ERR:I3} no chips detected on the current chain 2026-04-02T05:33:24.183273Z [ERROR] Tuner error: miner resume: waiting for start: InitError on hashchain 3 {HB:3}: {ERR:I3} no chips detected on the current chain 2026-04-02T05:34:33.408224Z [ERROR] Tuner error: Disabled hashboard 3 {HB:3}: {ERR:I3} no chips detected on the current chain 2026-04-02T16:24:43.433314Z [ERROR] Tuner error: Disabled hashboard 2 {HB:2}: {ERR:I3} no chips detected on the current chain 2026-04-02T16:54:29.884466Z [ERROR] Tuner error: Disabled hashboard 2 {HB:2}: {ERR:I3} no chips detected on the current chain 2026-04-02T17:17:21.178485Z [ERROR] Tuner error: Disabled hashboard 2 {HB:2}: {ERR:I3} no chips detected on the current chain 2026-04-02T18:41:31.390484Z [ERROR] Tuner error: Disabled hashboard 2 {HB:2}: {ERR:I3} no chips detected on the current chain 2026-04-02T19:44:31.798110Z [ERROR] Tuner error: Disabled hashboard 2 {HB:2}: {ERR:I3} no chips detected on the current chain 2026-04-03T07:02:00.401209Z [ERROR] Tuner error: Stage Some(8): restart: Disabled hashboard 3 {HB:3}: {ERR:I3} no chips detected on the current chain | logs_10_102_0_159_MINER-10-102-0-159.txt
10.102.0.200 | 低算力(<50TH/s) | 47.558810 | 算力板部分失效（多块链 Dead，仅部分链工作） | 高 | 末段 [DEVS]：Dead=2，Alive=1；多为板卡/排线/槽位问题，建议交叉换槽位与检查供电接口 | 末段 [DEVS]：Dead=2，Alive=1；多为板卡/排线/槽位问题，建议交叉换槽位与检查供电接口 | 根据末段 [DEVS] 确认 Dead / Alive 链编号；断电后检查 Dead 链对应算力板数据排线与电源接头；将故障链与正常链互换槽位或交叉到同型号矿机，判断故障随板还是随槽位/控制板；仅单链或部分链工作时总算力约为额定三分之一属常见现象；矿池 Alive 不能排除板级失效；若链长期保持 Dead，更换算力板或送修；必要时导出含启动阶段的完整日志查初始化错误 | 2026-04-06T21:27:28.937456Z [ERROR] Initialization of hashboard failed 2026-04-06T21:27:29.037977Z [WARN] Rebooting board; automatic start scheduled [enumeration_reboot, 1/5 - asic enumeration failure] 2026-04-06T21:27:29.436816Z [ERROR] Initialization of hashboard failed 2026-04-06T21:27:29.444520Z [WARN] Rebooting board; automatic start scheduled [enumeration_reboot, 1/5 - asic enumeration failure] 2026-04-06T21:27:35.440775Z [ERROR] Initialization of hashboard failed 2026-04-06T21:27:35.509467Z [WARN] Rebooting board; automatic start scheduled [enumeration_reboot, 2/5 - asic enumeration failure] 2026-04-06T21:27:35.940827Z [ERROR] Initialization of hashboard failed 2026-04-06T21:27:36.015731Z [WARN] Rebooting board; automatic start scheduled [enumeration_reboot, 2/5 - asic enumeration failure] 2026-04-06T21:27:41.988924Z [ERROR] Initialization of hashboard failed 2026-04-06T21:27:42.080480Z [WARN] Rebooting board; automatic start scheduled [enumeration_reboot, 3/5 - asic enumeration failure] 2026-04-06T21:27:42.440810Z [ERROR] Initialization of hashboard failed 2026-04-06T21:27:42.486166Z [WARN] Rebooting board; automatic start scheduled [enumeration_reboot, 3/5 - asic enumeration failure] | logs_10_102_0_200_MINER-10-102-0-200.txt
10.102.0.221 | 低算力(<50TH/s) | 47.576830 | 算力板部分失效（多块链 Dead，仅部分链工作） | 高 | 末段 [DEVS]：Dead=2，Alive=1；多为板卡/排线/槽位问题，建议交叉换槽位与检查供电接口 | 末段 [DEVS]：Dead=2，Alive=1；多为板卡/排线/槽位问题，建议交叉换槽位与检查供电接口 | 根据末段 [DEVS] 确认 Dead / Alive 链编号；断电后检查 Dead 链对应算力板数据排线与电源接头；将故障链与正常链互换槽位或交叉到同型号矿机，判断故障随板还是随槽位/控制板；仅单链或部分链工作时总算力约为额定三分之一属常见现象；矿池 Alive 不能排除板级失效；若链长期保持 Dead，更换算力板或送修；必要时导出含启动阶段的完整日志查初始化错误 | 2026-04-06T21:27:29.464038Z [ERROR] Initialization of hashboard failed 2026-04-06T21:27:29.515191Z [WARN] Rebooting board; automatic start scheduled [enumeration_reboot, 1/5 - asic enumeration failure] 2026-04-06T21:27:29.943478Z [ERROR] Initialization of hashboard failed 2026-04-06T21:27:30.023687Z [WARN] Rebooting board; automatic start scheduled [enumeration_reboot, 1/5 - asic enumeration failure] 2026-04-06T21:27:35.963396Z [ERROR] Initialization of hashboard failed 2026-04-06T21:27:35.996543Z [WARN] Rebooting board; automatic start scheduled [enumeration_reboot, 2/5 - asic enumeration failure] 2026-04-06T21:27:36.495467Z [ERROR] Initialization of hashboard failed 2026-04-06T21:27:36.502461Z [WARN] Rebooting board; automatic start scheduled [enumeration_reboot, 2/5 - asic enumeration failure] 2026-04-06T21:27:42.463424Z [ERROR] Initialization of hashboard failed 2026-04-06T21:27:42.469505Z [WARN] Rebooting board; automatic start scheduled [enumeration_reboot, 3/5 - asic enumeration failure] 2026-04-06T21:27:43.155477Z [ERROR] Initialization of hashboard failed 2026-04-06T21:27:43.177899Z [WARN] Rebooting board; automatic start scheduled [enumeration_reboot, 3/5 - asic enumeration failure] | logs_10_102_0_221_MINER-10-102-0-221.txt
10.102.0.222 | 低算力(<50TH/s) | 42.575900 | 算力板部分失效（多块链 Dead，仅部分链工作） | 高 | 末段 [DEVS]：Dead=2，Alive=1；多为板卡/排线/槽位问题，建议交叉换槽位与检查供电接口 | 末段 [DEVS]：Dead=2，Alive=1；多为板卡/排线/槽位问题，建议交叉换槽位与检查供电接口 | 根据末段 [DEVS] 确认 Dead / Alive 链编号；断电后检查 Dead 链对应算力板数据排线与电源接头；将故障链与正常链互换槽位或交叉到同型号矿机，判断故障随板还是随槽位/控制板；仅单链或部分链工作时总算力约为额定三分之一属常见现象；矿池 Alive 不能排除板级失效；若链长期保持 Dead，更换算力板或送修；必要时导出含启动阶段的完整日志查初始化错误 | 2026-04-06T21:27:22.406221Z [ERROR] Initialization of hashboard failed 2026-04-06T21:27:22.495201Z [WARN] Rebooting board; automatic start scheduled [enumeration_reboot, 1/5 - asic enumeration failure] 2026-04-06T21:27:22.827787Z [ERROR] Initialization of hashboard failed 2026-04-06T21:27:22.901794Z [WARN] Rebooting board; automatic start scheduled [enumeration_reboot, 1/5 - asic enumeration failure] 2026-04-06T21:27:29.307753Z [ERROR] Initialization of hashboard failed 2026-04-06T21:27:29.373730Z [WARN] Rebooting board; automatic start scheduled [enumeration_reboot, 2/5 - asic enumeration failure] 2026-04-06T21:27:29.831739Z [ERROR] Initialization of hashboard failed 2026-04-06T21:27:29.879453Z [WARN] Rebooting board; automatic start scheduled [enumeration_reboot, 2/5 - asic enumeration failure] 2026-04-06T21:27:35.807747Z [ERROR] Initialization of hashboard failed 2026-04-06T21:27:35.846559Z [WARN] Rebooting board; automatic start scheduled [enumeration_reboot, 3/5 - asic enumeration failure] 2026-04-06T21:27:36.431781Z [ERROR] Initialization of hashboard failed 2026-04-06T21:27:36.455207Z [WARN] Rebooting board; automatic start scheduled [enumeration_reboot, 3/5 - asic enumeration failure] | logs_10_102_0_222_MINER-10-102-0-222.txt
10.102.0.226 | 低算力(<50TH/s) | 46.530247 | 算力板芯片枚举不足（Hashchip 与 110 不符，已被禁用） | 高 | 算力板/芯片异常；网络/矿池连接异常；多链芯片响应不足或无法通信，Tuner 已禁用对应算力板；优先重插排线/换槽位，仍失败则更换板卡；PSU I²C 校验失败可为次要因素，多在板卡与链路确认后再复测电源通信 | 多链芯片响应不足或无法通信，Tuner 已禁用对应算力板；优先重插排线/换槽位，仍失败则更换板卡；PSU I²C 校验失败可为次要因素，多在板卡与链路确认后再复测电源通信；算力板/芯片异常 | 根据 Tuner error / CHAIN 日志确认 {HB:n} 与「number of responses … doesn't match chip count 110」对应链；断电后重插故障板数据排线与电源接口；与正常链互换槽位判断是板卡还是槽位/控制板；仅一链正常时总算力约为额定三分之一属常见现象；PSU I²C checksum 异常多为次要，板卡稳定后再复测电源；若某链长期 0 响应或响应数远低于 110，按算力板硬件损坏或通信链路故障处理，更换板卡或送修；当前日志涉及 HB:1,2,3 | 2026-04-02T14:52:53.148388Z [ERROR] Tuner error: Disabled hashboard 1 {HB:1}: Hashchip: number of responses 44 of read_register(reg=0x0) doesn't match chip count 110: reply 0x58 missing 2026-04-02T14:54:03.983796Z [ERROR] Tuner error: Disabled hashboard 2 {HB:2}: Hashchip: number of responses 0 of read_register(reg=0x0) doesn't match chip count 110: reply 0x0 missing 2026-04-02T16:24:59.873606Z [ERROR] Tuner error: Disabled hashboard 1 {HB:1}: Hashchip: number of responses 44 of read_register(reg=0x0) doesn't match chip count 110: reply 0x58 missing 2026-04-02T16:26:19.847530Z [ERROR] Tuner error: Disabled hashboard 2 {HB:2}: Hashchip: number of responses 0 of read_register(reg=0x0) doesn't match chip count 110: reply 0x0 missing 2026-04-02T16:56:46.079211Z [ERROR] Tuner error: Disabled hashboard 1 {HB:1}: Hashchip: number of responses 44 of read_register(reg=0x0) doesn't match chip count 110: reply 0x58 missing 2026-04-02T16:58:06.662207Z [ERROR] Tuner error: Disabled hashboard 2 {HB:2}: Hashchip: number of responses 0 of read_register(reg=0x0) doesn't match chip count 110: reply 0x0 missing 2026-04-02T19:45:08.731764Z [ERROR] Tuner error: Disabled hashboard 1 {HB:1}: Hashchip: number of responses 44 of read_register(reg=0x0) doesn't match chip count 110: reply 0x58 missing 2026-04-02T19:46:29.250321Z [ERROR] Tuner error: Disabled hashboard 2 {HB:2}: Hashchip: number of responses 0 of read_register(reg=0x0) doesn't match chip count 110: reply 0x0 missing 2026-04-03T13:58:50.691352Z [ERROR] Tuner error: Disabled hashboard 1 {HB:1}: Hashchip: number of responses 31 of read_register(reg=0x0) doesn't match chip count 110: reply 0x3e missing 2026-04-03T13:59:58.598500Z [ERROR] Tuner error: Disabled hashboard 2 {HB:2}: Hashchip: number of responses 0 of read_register(reg=0x0) doesn't match chip count 110: reply 0x0 missing 2026-04-04T19:19:07.416609Z [ERROR] Tuner error: Disabled hashboard 1 {HB:1}: Hashchip: number of responses 31 of read_register(reg=0x0) doesn't match chip count 110: reply 0x3e missing 2026-04-04T19:20:15.332412Z [ERROR] Tuner error: Disabled hashboard 2 {HB:2}: Hashchip: number of responses 0 of read_register(reg=0x0) doesn't match chip count 110: reply 0x0 missing | logs_10_102_0_226_MINER-10-102-0-226.txt
10.102.0.228 | 低算力(<50TH/s) | 44.034090 | 温度传感器通信失败（误报超温/温差保护停机） | 高 |  |  | 根据日志确认 fail to read tsensor / pic temp 的 chain 号，检查该链算力板排线、PIC 传感器侧连接是否松动或氧化；与正常链交叉换槽位：故障随板走则更换算力板；固定在槽位则查控制板接口与线缆；若日志中 PCB/芯片温度读数明显低于上限仍报 ERROR_TEMP，多为传感器数据异常而非真实过热；确认对应链供电稳定；固件层面勿轻易关闭温度保护，优先硬件修复或更换故障板 | 2026-04-07T00:12:48.717164Z [WARN] Temperature Sensor Read Failed 2026-04-07T00:12:51.854067Z [WARN] Temperature Sensor Read Failed 2026-04-07T00:12:54.985369Z [WARN] Temperature Sensor Read Failed 2026-04-07T00:12:58.092180Z [WARN] Temperature Sensor Read Failed 2026-04-07T00:13:01.194563Z [WARN] Temperature Sensor Read Failed 2026-04-07T00:14:11.319813Z [WARN] Temperature Sensor Read Failed 2026-04-07T00:15:06.062720Z [WARN] Temperature Sensor Read Failed 2026-04-07T00:15:16.763300Z [WARN] Temperature Sensor Read Failed 2026-04-07T00:16:29.957209Z [WARN] Temperature Sensor Read Failed 2026-04-07T00:16:49.762486Z [WARN] Temperature Sensor Read Failed 2026-04-07T00:17:25.655545Z [INFO] Received API command: curtail, params=tjrJAhGj,sleep 2026-04-07T00:17:25.668903Z [INFO] Skipping group connection due to curtailment | logs_10_102_0_228_MINER-10-102-0-228.txt
10.102.0.229 | 低算力(<50TH/s) | 47.849340 | 算力板部分失效（多块链 Dead，仅部分链工作） | 高 | 末段 [DEVS]：Dead=2，Alive=1；多为板卡/排线/槽位问题，建议交叉换槽位与检查供电接口 | 末段 [DEVS]：Dead=2，Alive=1；多为板卡/排线/槽位问题，建议交叉换槽位与检查供电接口 | 根据末段 [DEVS] 确认 Dead / Alive 链编号；断电后检查 Dead 链对应算力板数据排线与电源接头；将故障链与正常链互换槽位或交叉到同型号矿机，判断故障随板还是随槽位/控制板；仅单链或部分链工作时总算力约为额定三分之一属常见现象；矿池 Alive 不能排除板级失效；若链长期保持 Dead，更换算力板或送修；必要时导出含启动阶段的完整日志查初始化错误 | 2026-04-06T22:59:59.559118Z [INFO] Fan status changes: 2026-04-06T23:00:01.566210Z [INFO] Fan status changes: 2026-04-06T23:00:08.668093Z [INFO] Fan status changes: 2026-04-06T23:00:13.791797Z [INFO] Fan status changes: 2026-04-06T23:00:19.843711Z [INFO] Fan status changes: 2026-04-06T23:00:21.897631Z [INFO] Fan status changes: 2026-04-06T23:00:24.940925Z [INFO] Fan status changes: 2026-04-06T23:00:26.996816Z [INFO] Fan status changes: 2026-04-06T23:00:29.003644Z [INFO] Fan status changes: 2026-04-06T23:00:32.013527Z [INFO] Fan status changes: 2026-04-06T23:00:52.288770Z [INFO] Fan status changes: 2026-04-06T23:00:53.292470Z [INFO] Fan status changes: | logs_10_102_0_229_MINER-10-102-0-229.txt
10.102.0.236 | 低算力(<50TH/s) | 43.973950 | 算力板部分失效（多块链 Dead，仅部分链工作） | 高 | 末段 [DEVS]：Dead=2，Alive=1；多为板卡/排线/槽位问题，建议交叉换槽位与检查供电接口 | 末段 [DEVS]：Dead=2，Alive=1；多为板卡/排线/槽位问题，建议交叉换槽位与检查供电接口 | 根据末段 [DEVS] 确认 Dead / Alive 链编号；断电后检查 Dead 链对应算力板数据排线与电源接头；将故障链与正常链互换槽位或交叉到同型号矿机，判断故障随板还是随槽位/控制板；仅单链或部分链工作时总算力约为额定三分之一属常见现象；矿池 Alive 不能排除板级失效；若链长期保持 Dead，更换算力板或送修；必要时导出含启动阶段的完整日志查初始化错误 | 2026-04-06T21:27:21.770085Z [ERROR] Initialization of hashboard failed 2026-04-06T21:27:21.860223Z [WARN] Rebooting board; automatic start scheduled [enumeration_reboot, 1/5 - asic enumeration failure] 2026-04-06T21:27:22.767260Z [ERROR] Initialization of hashboard failed 2026-04-06T21:27:22.771000Z [WARN] Rebooting board; automatic start scheduled [enumeration_reboot, 1/5 - asic enumeration failure] 2026-04-06T21:27:28.271277Z [ERROR] Initialization of hashboard failed 2026-04-06T21:27:28.333404Z [WARN] Rebooting board; automatic start scheduled [enumeration_reboot, 2/5 - asic enumeration failure] 2026-04-06T21:27:29.267254Z [ERROR] Initialization of hashboard failed 2026-04-06T21:27:29.344612Z [WARN] Rebooting board; automatic start scheduled [enumeration_reboot, 2/5 - asic enumeration failure] 2026-04-06T21:27:34.771256Z [ERROR] Initialization of hashboard failed 2026-04-06T21:27:34.811296Z [WARN] Rebooting board; automatic start scheduled [enumeration_reboot, 3/5 - asic enumeration failure] 2026-04-06T21:27:35.867221Z [ERROR] Initialization of hashboard failed 2026-04-06T21:27:35.926047Z [WARN] Rebooting board; automatic start scheduled [enumeration_reboot, 3/5 - asic enumeration failure] | logs_10_102_0_236_MINER-10-102-0-236.txt
10.102.0.244 | 低算力(<50TH/s) | 40.564437 | 算力板芯片枚举不足（Hashchip 与 110 不符，已被禁用） | 高 | 算力板/芯片异常；网络/矿池连接异常；多链芯片响应不足或无法通信，Tuner 已禁用对应算力板；优先重插排线/换槽位，仍失败则更换板卡；PSU I²C 校验失败可为次要因素，多在板卡与链路确认后再复测电源通信 | 多链芯片响应不足或无法通信，Tuner 已禁用对应算力板；优先重插排线/换槽位，仍失败则更换板卡；PSU I²C 校验失败可为次要因素，多在板卡与链路确认后再复测电源通信；算力板/芯片异常 | 根据 Tuner error / CHAIN 日志确认 {HB:n} 与「number of responses … doesn't match chip count 110」对应链；断电后重插故障板数据排线与电源接口；与正常链互换槽位判断是板卡还是槽位/控制板；仅一链正常时总算力约为额定三分之一属常见现象；PSU I²C checksum 异常多为次要，板卡稳定后再复测电源；若某链长期 0 响应或响应数远低于 110，按算力板硬件损坏或通信链路故障处理，更换板卡或送修；当前日志涉及 HB:1,2 | 2026-04-04T19:19:12.720482Z [ERROR] {ERR:E3} Reading hashboard EEPROM at address 2: No such device or address (os error 6) 2026-04-04T19:19:17.959985Z [ERROR] {ERR:E3} Reading hashboard EEPROM at address 2: No such device or address (os error 6) 2026-04-04T19:19:23.200011Z [ERROR] {ERR:E3} Reading hashboard EEPROM at address 2: No such device or address (os error 6) 2026-04-04T19:19:28.440665Z [ERROR] {ERR:E3} Reading hashboard EEPROM at address 2: No such device or address (os error 6) 2026-04-04T19:19:33.677445Z [ERROR] {ERR:E3} Reading hashboard EEPROM at address 2: No such device or address (os error 6) 2026-04-04T19:19:38.920569Z [ERROR] {ERR:E3} Reading hashboard EEPROM at address 2: No such device or address (os error 6) 2026-04-04T19:19:44.160976Z [ERROR] {ERR:E3} Reading hashboard EEPROM at address 2: No such device or address (os error 6) 2026-04-04T19:19:49.402023Z [ERROR] {ERR:E3} Reading hashboard EEPROM at address 2: No such device or address (os error 6) 2026-04-04T19:19:54.640269Z [ERROR] {ERR:E3} Reading hashboard EEPROM at address 2: No such device or address (os error 6) 2026-04-04T19:19:59.880515Z [ERROR] {ERR:E3} Reading hashboard EEPROM at address 2: No such device or address (os error 6) 2026-04-04T19:20:05.120870Z [ERROR] {ERR:E3} Reading hashboard EEPROM at address 2: No such device or address (os error 6) 2026-04-04T19:20:10.370194Z [ERROR] {ERR:E3} Reading hashboard EEPROM at address 2: No such device or address (os error 6) | logs_10_102_0_244_MINER-10-102-0-244.txt
10.102.1.19 | 低算力(<50TH/s) | 0.285131 | 算力板全板失效（芯片未检出/初始化失败） | 高 | 网络/矿池连接异常；算力板/芯片异常；电源异常；疑似供电/排线/控制板链路问题 | 疑似供电/排线/控制板链路问题；网络/矿池连接异常 | 断电后重新插拔控制板到三块算力板的数据排线与电源接口；重点检查 HB1/HB2/HB3 是否都出现 no chips detected 或 NoChipsDetected；交叉测试控制板与算力板，确认是控制板链路问题还是算力板损坏；检查 PSU 对算力板供电电压与负载稳定性（是否触发过流保护）；若仍失败，优先更换故障算力板或控制板；当前日志涉及 HB:1,2 |  | logs_10_102_1_19_MINER-10-102-1-19.txt
10.102.1.1 | 低算力(<50TH/s) | 39.381917 | 算力板全板失效（芯片未检出/初始化失败） | 高 | 网络/矿池连接异常；算力板/芯片异常 | 网络/矿池连接异常；算力板/芯片异常 | 断电后重新插拔控制板到三块算力板的数据排线与电源接口；重点检查 HB1/HB2/HB3 是否都出现 no chips detected 或 NoChipsDetected；交叉测试控制板与算力板，确认是控制板链路问题还是算力板损坏；检查 PSU 对算力板供电电压与负载稳定性（是否触发过流保护）；若仍失败，优先更换故障算力板或控制板；当前日志涉及 HB:3 | 2026-04-04T06:12:14.005177Z [ERROR] Tuner error: Disabled hashboard 3 {HB:3}: {ERR:I3} no chips detected on the current chain 2026-04-04T16:59:45.451535Z [ERROR] Tuner error: Disabled hashboard 3 {HB:3}: {ERR:I3} no chips detected on the current chain 2026-04-04T19:18:58.770154Z [ERROR] Tuner error: Disabled hashboard 3 {HB:3}: {ERR:I3} no chips detected on the current chain ========== errors（错误） ========== 2026-03-29T16:26:45.803098Z [ERROR] Failed to resolve ("bs.poolbinance.com", 3333) 2026-03-29T17:07:35.052885Z [ERROR] Failed to resolve ("a830bcc3.bos.braiins.com", 3336) 2026-03-29T17:09:28.205494Z [ERROR] Failed to resolve ("sha256.poolbinance.com", 443) 2026-03-29T17:09:49.249550Z [ERROR] Failed to resolve ("btc.poolbinance.com", 1800) 2026-03-29T17:09:50.252213Z [ERROR] Failed to resolve ("bs.poolbinance.com", 3333) 2026-03-29T18:07:35.937542Z [ERROR] Failed to resolve ("a830bcc3.bos.braiins.com", 3336) 2026-03-29T18:09:29.096184Z [ERROR] Failed to resolve ("sha256.poolbinance.com", 443) 2026-03-29T18:09:50.129153Z [ERROR] Failed to resolve ("btc.poolbinance.com", 1800) | logs_10_102_1_1_MINER-10-102-1-1.txt
10.102.1.2 | 低算力(<50TH/s) | 0.100797 | 算力板全板失效（芯片未检出/初始化失败） | 高 | 算力板/芯片异常；网络/矿池连接异常；总线/通信异常；矿机服务异常/接口超时；疑似供电/排线/控制板链路问题 | 疑似供电/排线/控制板链路问题；算力板/芯片异常 | 断电后重新插拔控制板到三块算力板的数据排线与电源接口；重点检查 HB1/HB2/HB3 是否都出现 no chips detected 或 NoChipsDetected；交叉测试控制板与算力板，确认是控制板链路问题还是算力板损坏；检查 PSU 对算力板供电电压与负载稳定性（是否触发过流保护）；若仍失败，优先更换故障算力板或控制板；当前日志涉及 HB:1,3 | 2026-04-05T19:13:01.804905Z [ERROR] Tuner error: {ERR:H2} Stage 8: Zero MCR on hashboards [Address(2)] 2026-04-05T19:29:08.544574Z [ERROR] Tuner error: {ERR:H2} Stage 9: Zero MCR on hashboards [Address(2)] 2026-04-05T19:40:25.997098Z [ERROR] Tuner error: Disabled hashboard 1 {HB:1}: {ERR:I3} no chips detected on the current chain 2026-04-05T19:41:33.921124Z [ERROR] Tuner error: Disabled hashboard 3 {HB:3}: {ERR:I3} no chips detected on the current chain 2026-04-05T20:42:34.960702Z [ERROR] Tuner error: Disabled hashboard 1 {HB:1}: {ERR:I3} no chips detected on the current chain 2026-04-05T20:43:44.513241Z [ERROR] Tuner error: Disabled hashboard 3 {HB:3}: {ERR:I3} no chips detected on the current chain 2026-04-06T02:44:47.345492Z [ERROR] Tuner error: Disabled hashboard 1 {HB:1}: {ERR:I3} no chips detected on the current chain 2026-04-06T02:45:58.163796Z [ERROR] Tuner error: Disabled hashboard 3 {HB:3}: {ERR:I3} no chips detected on the current chain 2026-04-06T09:11:41.102271Z [ERROR] Tuner error: Disabled hashboard 1 {HB:1}: {ERR:I3} no chips detected on the current chain 2026-04-06T09:12:49.031258Z [ERROR] Tuner error: Disabled hashboard 3 {HB:3}: {ERR:I3} no chips detected on the current chain 2026-04-06T15:13:48.331146Z [ERROR] Tuner error: Disabled hashboard 1 {HB:1}: {ERR:I3} no chips detected on the current chain 2026-04-06T15:14:56.249489Z [ERROR] Tuner error: Disabled hashboard 3 {HB:3}: {ERR:I3} no chips detected on the current chain | logs_10_102_1_2_MINER-10-102-1-2.txt
10.102.1.44 | 低算力(<50TH/s) | 41.742417 | 算力板全板失效（芯片未检出/初始化失败） | 高 | 算力板/芯片异常；网络/矿池连接异常；电源异常；疑似供电/排线/控制板链路问题 | 疑似供电/排线/控制板链路问题；算力板/芯片异常 | 断电后重新插拔控制板到三块算力板的数据排线与电源接口；重点检查 HB1/HB2/HB3 是否都出现 no chips detected 或 NoChipsDetected；交叉测试控制板与算力板，确认是控制板链路问题还是算力板损坏；检查 PSU 对算力板供电电压与负载稳定性（是否触发过流保护）；若仍失败，优先更换故障算力板或控制板；当前日志涉及 HB:1,2,3 | 2026-04-02T16:56:26.013308Z [ERROR] Tuner error: Disabled hashboard 1 {HB:1}: {ERR:I3} no chips detected on the current chain 2026-04-02T16:58:21.055994Z [ERROR] Tuner error: Disabled hashboard 3 {HB:3}: {ERR:I3} no chips detected on the current chain 2026-04-02T18:41:41.185982Z [ERROR] Tuner error: Disabled hashboard 1 {HB:1}: {ERR:I3} no chips detected on the current chain 2026-04-02T18:44:02.250815Z [ERROR] Tuner error: Disabled hashboard 3 {HB:3}: {ERR:I3} no chips detected on the current chain 2026-04-02T19:44:51.794145Z [ERROR] Tuner error: Disabled hashboard 1 {HB:1}: {ERR:I3} no chips detected on the current chain 2026-04-02T19:46:20.873699Z [ERROR] Tuner error: Disabled hashboard 3 {HB:3}: {ERR:I3} no chips detected on the current chain 2026-04-02T23:23:46.755737Z [ERROR] Tuner error: Disabled hashboard 1 {HB:1}: {ERR:I3} no chips detected on the current chain 2026-04-02T23:26:16.257450Z [ERROR] Tuner error: Disabled hashboard 3 {HB:3}: {ERR:I3} no chips detected on the current chain 2026-04-03T13:56:30.832886Z [ERROR] Tuner error: Disabled hashboard 1 {HB:1}: {ERR:I3} no chips detected on the current chain 2026-04-03T13:57:41.419120Z [ERROR] Tuner error: Disabled hashboard 3 {HB:3}: {ERR:I3} no chips detected on the current chain 2026-04-04T06:12:08.836442Z [ERROR] Tuner error: Disabled hashboard 1 {HB:1}: {ERR:I3} no chips detected on the current chain 2026-04-04T06:13:18.289425Z [ERROR] Tuner error: Disabled hashboard 3 {HB:3}: {ERR:I3} no chips detected on the current chain | logs_10_102_1_44_MINER-10-102-1-44.txt
10.102.1.46 | 低算力(<50TH/s) | 40.241386 | 算力板全板失效（芯片未检出/初始化失败） | 高 | 算力板/芯片异常；网络/矿池连接异常；矿机服务异常/接口超时；电源异常；疑似供电/排线/控制板链路问题 | 疑似供电/排线/控制板链路问题；算力板/芯片异常 | 断电后重新插拔控制板到三块算力板的数据排线与电源接口；重点检查 HB1/HB2/HB3 是否都出现 no chips detected 或 NoChipsDetected；交叉测试控制板与算力板，确认是控制板链路问题还是算力板损坏；检查 PSU 对算力板供电电压与负载稳定性（是否触发过流保护）；若仍失败，优先更换故障算力板或控制板；当前日志涉及 HB:2,3 | 2026-04-05T01:03:59.183107Z [ERROR] Tuner error: Disabled hashboard 3 {HB:3}: {ERR:I3} no chips detected on the current chain 2026-04-05T01:52:46.283492Z [ERROR] Tuner error: {ERR:H2} Stage 14: Zero MCR on hashboards [Address(1)] 2026-04-05T02:17:50.484905Z [ERROR] Tuner error: {ERR:H2} Stage 13: Zero MCR on hashboards [Address(1)] 2026-04-05T02:29:35.231785Z [ERROR] Tuner error: Disabled hashboard 2 {HB:2}: {ERR:I3} no chips detected on the current chain 2026-04-05T02:30:48.436338Z [ERROR] Tuner error: Disabled hashboard 3 {HB:3}: {ERR:I3} no chips detected on the current chain 2026-04-05T03:31:47.998561Z [ERROR] Tuner error: Disabled hashboard 2 {HB:2}: {ERR:I3} no chips detected on the current chain 2026-04-05T03:32:59.490514Z [ERROR] Tuner error: Disabled hashboard 3 {HB:3}: {ERR:I3} no chips detected on the current chain 2026-04-05T09:37:38.589574Z [ERROR] Tuner error: Disabled hashboard 2 {HB:2}: {ERR:I3} no chips detected on the current chain 2026-04-05T09:38:48.152078Z [ERROR] Tuner error: Disabled hashboard 3 {HB:3}: {ERR:I3} no chips detected on the current chain 2026-04-05T15:39:50.946179Z [ERROR] Tuner error: Disabled hashboard 2 {HB:2}: {ERR:I3} no chips detected on the current chain 2026-04-05T15:40:59.145428Z [ERROR] Tuner error: Disabled hashboard 3 {HB:3}: {ERR:I3} no chips detected on the current chain 2026-04-05T17:21:54.043532Z [ERROR] Tuner error: Disabled hashboard 2 {HB:2}: {ERR:I3} no chips detected on the current chain | logs_10_102_1_46_MINER-10-102-1-46.txt
10.102.1.59 | 低算力(<50TH/s) | 4.173132 | 算力板严重异常（芯片识别/通信错误，NoPIC 可能无法单禁板） | 高 | 网络/矿池连接异常；算力板/芯片异常；若混有较早的 Failed to resolve，通常与当前 tuner 禁板无直接关系，以 HB 报错为主 | 若混有较早的 Failed to resolve，通常与当前 tuner 禁板无直接关系，以 HB 报错为主 | 关注 Tuner 报错：如 detected … chips 远超 110、unexpected revision、ERR:I1/I2，多为该板通信或硬件损坏；断电后重插故障 HB 对应算力板排线与供电；与正常板互换槽位判断是板还是接口；NoPIC 机型可能无法单独禁用故障板，整机可能无法继续挖矿，需先修复或更换该板；若混有历史 Failed to resolve，以导出时间附近 tuner/hashboard 报错为准；矿池 Alive 不等于当前无板级故障；当前日志涉及 HB:1,3 | 2026-03-29T19:43:55.037413Z [ERROR] Tuner error: Disabled hashboard 3 {HB:3}: {ERR:I3} no chips detected on the current chain 2026-03-30T03:22:26.626668Z [ERROR] Tuner error: Disabled hashboard 3 {HB:3}: {ERR:I3} no chips detected on the current chain 2026-03-30T21:51:29.449037Z [ERROR] Tuner error: Disabled hashboard 3 {HB:3}: {ERR:I3} no chips detected on the current chain 2026-03-31T04:45:11.403241Z [ERROR] Tuner error: Disabled hashboard 3 {HB:3}: {ERR:I3} no chips detected on the current chain 2026-03-31T05:03:18.319054Z [ERROR] Tuner error: Disabled hashboard 3 {HB:3}: {ERR:I3} no chips detected on the current chain 2026-03-31T17:09:50.776786Z [ERROR] Tuner error: Disabled hashboard 3 {HB:3}: {ERR:I3} no chips detected on the current chain 2026-03-31T18:06:57.284904Z [ERROR] Tuner error: Disabled hashboard 3 {HB:3}: {ERR:I3} no chips detected on the current chain 2026-03-31T20:03:39.400686Z [ERROR] Tuner error: Disabled hashboard 3 {HB:3}: {ERR:I3} no chips detected on the current chain 2026-04-01T04:43:27.767761Z [ERROR] Tuner error: Disabled hashboard 3 {HB:3}: {ERR:I3} no chips detected on the current chain 2026-04-02T07:08:49.790829Z [ERROR] Tuner error: Stage Some(8): restart: Disabled hashboard 1 {HB:1}: {ERR:I2} detected 1725 chips, expected maximum 110 chips on one chain 2026-04-02T14:54:16.132515Z [ERROR] Tuner error: Disabled hashboard 3 {HB:3}: {ERR:I3} no chips detected on the current chain 2026-04-02T16:24:40.303973Z [ERROR] Tuner error: Disabled hashboard 3 {HB:3}: {ERR:I3} no chips detected on the current chain | logs_10_102_1_59_MINER-10-102-1-59.txt