## 全部异常
ip | status | ths_15m | primary_cause | confidence | alternate_causes | secondary_causes | solutions | evidence | file
10.102.0.126 | 0算力 | 0.000000 | 算力板芯片枚举不足（Hashchip 与 110 不符，已被禁用） | 高 | 算力板/芯片异常；网络/矿池连接异常；多链芯片响应不足或无法通信，Tuner 已禁用对应算力板；优先重插排线/换槽位，仍失败则更换板卡；PSU I²C 校验失败可为次要因素，多在板卡与链路确认后再复测电源通信 | 多链芯片响应不足或无法通信，Tuner 已禁用对应算力板；优先重插排线/换槽位，仍失败则更换板卡；PSU I²C 校验失败可为次要因素，多在板卡与链路确认后再复测电源通信；算力板/芯片异常 | 根据 Tuner error / CHAIN 日志确认 {HB:n} 与「number of responses … doesn't match chip count 110」对应链；断电后重插故障板数据排线与电源接口；与正常链互换槽位判断是板卡还是槽位/控制板；仅一链正常时总算力约为额定三分之一属常见现象；PSU I²C checksum 异常多为次要，板卡稳定后再复测电源；若某链长期 0 响应或响应数远低于 110，按算力板硬件损坏或通信链路故障处理，更换板卡或送修；当前日志涉及 HB:1 | 2026-04-15T00:15:18.551088Z [ERROR] {ERR:H1} Hashboard 1 has a problem, but this is a NoPIC miner and bosminer can't disable it individually for safety reasons 2026-04-15T00:15:18.560315Z [ERROR] Tuner error: Disabled hashboard 1 {HB:1}: {ERR:I1} unexpected revision of chip 1 (expected: 0x1366 received: 0x0) 2026-04-15T00:16:28.751586Z [ERROR] {ERR:H1} Hashboard 1 has a problem, but this is a NoPIC miner and bosminer can't disable it individually for safety reasons 2026-04-15T00:16:28.760911Z [ERROR] Tuner error: Disabled hashboard 1 {HB:1}: Hashchip: number of responses 3 of read_register(reg=0x0) doesn't match chip count 110: reply 0x6 missing 2026-04-15T00:17:42.753181Z [ERROR] {ERR:H1} Hashboard 1 has a problem, but this is a NoPIC miner and bosminer can't disable it individually for safety reasons 2026-04-15T00:17:42.762495Z [ERROR] Tuner error: Disabled hashboard 1 {HB:1}: Hashchip: number of responses 0 of read_register(reg=0x0) doesn't match chip count 110: reply 0x0 missing 2026-04-15T00:19:15.351398Z [ERROR] {ERR:H1} Hashboard 1 has a problem, but this is a NoPIC miner and bosminer can't disable it individually for safety reasons 2026-04-15T00:19:15.360823Z [ERROR] Tuner error: Disabled hashboard 1 {HB:1}: Hashchip: number of responses 3 of read_register(reg=0x0) doesn't match chip count 110: reply 0x6 missing 2026-04-15T00:30:20.237380Z [ERROR] {ERR:H1} Hashboard 1 has a problem, but this is a NoPIC miner and bosminer can't disable it individually for safety reasons 2026-04-15T00:30:20.247053Z [ERROR] Tuner error: Disabled hashboard 1 {HB:1}: Hashchip: number of responses 0 of read_register(reg=0x0) doesn't match chip count 110: reply 0x0 missing 2026-04-15T00:31:35.187327Z [ERROR] {ERR:H1} Hashboard 1 has a problem, but this is a NoPIC miner and bosminer can't disable it individually for safety reasons 2026-04-15T00:31:35.196924Z [ERROR] Tuner error: Disabled hashboard 1 {HB:1}: {ERR:I1} unexpected revision of chip 1 (expected: 0x1366 received: 0x0) | logs_10_102_0_126_MINER-10-102-0-126.txt
10.102.0.130 | 0算力 | 0.000000 | 算力板全板失效（芯片未检出/初始化失败） | 高 | 算力板/芯片异常；网络/矿池连接异常；电源异常；疑似供电/排线/控制板链路问题 | 疑似供电/排线/控制板链路问题；算力板/芯片异常 | 断电后重新插拔控制板到三块算力板的数据排线与电源接口；重点检查 HB1/HB2/HB3 是否都出现 no chips detected 或 NoChipsDetected；交叉测试控制板与算力板，确认是控制板链路问题还是算力板损坏；检查 PSU 对算力板供电电压与负载稳定性（是否触发过流保护）；若仍失败，优先更换故障算力板或控制板；当前日志涉及 HB:1,2,3 | 2026-04-15T00:13:54.521791Z [ERROR] Tuner error: Disabled hashboard 2 {HB:2}: {ERR:I3} no chips detected on the current chain 2026-04-15T00:15:15.930170Z [ERROR] Tuner error: Disabled hashboard 3 {HB:3}: {ERR:I3} no chips detected on the current chain 2026-04-15T00:17:03.145615Z [ERROR] Tuner error: Disabled hashboard 1 {HB:1}: {ERR:I3} no chips detected on the current chain 2026-04-15T00:28:05.485372Z [ERROR] Tuner error: Disabled hashboard 1 {HB:1}: {ERR:I3} no chips detected on the current chain 2026-04-15T00:29:19.439239Z [ERROR] Tuner error: Disabled hashboard 2 {HB:2}: {ERR:I3} no chips detected on the current chain 2026-04-15T03:14:00.137126Z [ERROR] Tuner error: Disabled hashboard 1 {HB:1}: {ERR:I3} no chips detected on the current chain 2026-04-15T03:15:09.193528Z [ERROR] Tuner error: Disabled hashboard 2 {HB:2}: {ERR:I3} no chips detected on the current chain 2026-04-15T03:16:35.869315Z [ERROR] Tuner error: Disabled hashboard 3 {HB:3}: {ERR:I3} no chips detected on the current chain 2026-04-15T03:18:07.777153Z [ERROR] Tuner error: Disabled hashboard 1 {HB:1}: {ERR:I3} no chips detected on the current chain 2026-04-15T03:29:07.657337Z [ERROR] Tuner error: Disabled hashboard 1 {HB:1}: {ERR:I3} no chips detected on the current chain 2026-04-15T03:30:16.714649Z [ERROR] Tuner error: Disabled hashboard 2 {HB:2}: {ERR:I3} no chips detected on the current chain 2026-04-15T04:31:22.334000Z [ERROR] Tuner error: Disabled hashboard 1 {HB:1}: {ERR:I3} no chips detected on the current chain | logs_10_102_0_130_MINER-10-102-0-130.txt
10.102.0.131 | 0算力 | 0.000000 | 算力板严重异常（芯片识别/通信错误，NoPIC 可能无法单禁板） | 高 | 算力板/芯片异常；网络/矿池连接异常；总线/通信异常；电源异常；若混有较早的 Failed to resolve，通常与当前 tuner 禁板无直接关系，以 HB 报错为主 | 若混有较早的 Failed to resolve，通常与当前 tuner 禁板无直接关系，以 HB 报错为主；总线/通信异常 | 关注 Tuner 报错：如 detected … chips 远超 110、unexpected revision、ERR:I1/I2，多为该板通信或硬件损坏；断电后重插故障 HB 对应算力板排线与供电；与正常板互换槽位判断是板还是接口；NoPIC 机型可能无法单独禁用故障板，整机可能无法继续挖矿，需先修复或更换该板；若混有历史 Failed to resolve，以导出时间附近 tuner/hashboard 报错为准；矿池 Alive 不等于当前无板级故障；当前日志涉及 HB:1,2,3 | 2026-04-14T19:36:00.160037Z [ERROR] Tuner error: Disabled hashboard 1 {HB:1}: {ERR:I3} no chips detected on the current chain 2026-04-14T19:37:09.220464Z [ERROR] Tuner error: Disabled hashboard 2 {HB:2}: {ERR:I3} no chips detected on the current chain 2026-04-14T20:38:13.211351Z [ERROR] Tuner error: Disabled hashboard 1 {HB:1}: {ERR:I3} no chips detected on the current chain 2026-04-14T20:39:22.260978Z [ERROR] Tuner error: Disabled hashboard 2 {HB:2}: {ERR:I3} no chips detected on the current chain 2026-04-14T23:59:01.901658Z [ERROR] Tuner error: Disabled hashboard 1 {HB:1}: {ERR:I3} no chips detected on the current chain 2026-04-15T00:00:10.943763Z [ERROR] Tuner error: Disabled hashboard 2 {HB:2}: {ERR:I3} no chips detected on the current chain 2026-04-15T00:01:19.249724Z [ERROR] Tuner error: Disabled hashboard 3 {HB:3}: {ERR:I3} no chips detected on the current chain 2026-04-15T00:02:30.778475Z [ERROR] Tuner error: Disabled hashboard 1 {HB:1}: {ERR:I3} no chips detected on the current chain 2026-04-15T00:12:40.411464Z [ERROR] Tuner error: Disabled hashboard 1 {HB:1}: {ERR:I3} no chips detected on the current chain 2026-04-15T00:13:49.466295Z [ERROR] Tuner error: Disabled hashboard 2 {HB:2}: {ERR:I3} no chips detected on the current chain 2026-04-15T00:14:57.731789Z [ERROR] Tuner error: Disabled hashboard 3 {HB:3}: {ERR:I3} no chips detected on the current chain 2026-04-15T00:16:09.225542Z [ERROR] Tuner error: Disabled hashboard 1 {HB:1}: {ERR:I3} no chips detected on the current chain | logs_10_102_0_131_MINER-10-102-0-131.txt
10.102.0.150 | 低算力(<50TH/s) | 41.200523 | 算力板芯片枚举不足（Hashchip 与 110 不符，已被禁用） | 高 | 算力板/芯片异常；网络/矿池连接异常；多链芯片响应不足或无法通信，Tuner 已禁用对应算力板；优先重插排线/换槽位，仍失败则更换板卡；PSU I²C 校验失败可为次要因素，多在板卡与链路确认后再复测电源通信 | 多链芯片响应不足或无法通信，Tuner 已禁用对应算力板；优先重插排线/换槽位，仍失败则更换板卡；PSU I²C 校验失败可为次要因素，多在板卡与链路确认后再复测电源通信；算力板/芯片异常 | 根据 Tuner error / CHAIN 日志确认 {HB:n} 与「number of responses … doesn't match chip count 110」对应链；断电后重插故障板数据排线与电源接口；与正常链互换槽位判断是板卡还是槽位/控制板；仅一链正常时总算力约为额定三分之一属常见现象；PSU I²C checksum 异常多为次要，板卡稳定后再复测电源；若某链长期 0 响应或响应数远低于 110，按算力板硬件损坏或通信链路故障处理，更换板卡或送修；当前日志涉及 HB:1,3 | 2026-04-14T19:23:10.850976Z [ERROR] Tuner error: Disabled hashboard 1 {HB:1}: Hashchip: number of responses 31 of read_register(reg=0x0) doesn't match chip count 110: reply 0x3e missing 2026-04-14T19:24:35.566955Z [ERROR] {ERR:H1} Hashboard 1 has a problem, but this is a NoPIC miner and bosminer can't disable it individually for safety reasons 2026-04-14T19:24:35.576224Z [ERROR] Tuner error: Disabled hashboard 1 {HB:1}: Hashchip: number of responses 31 of read_register(reg=0x0) doesn't match chip count 110: reply 0x3e missing 2026-04-14T19:25:59.687100Z [ERROR] {ERR:H1} Hashboard 1 has a problem, but this is a NoPIC miner and bosminer can't disable it individually for safety reasons 2026-04-14T19:25:59.700872Z [ERROR] Tuner error: Disabled hashboard 1 {HB:1}: Hashchip: number of responses 31 of read_register(reg=0x0) doesn't match chip count 110: reply 0x3e missing 2026-04-14T19:37:14.684358Z [ERROR] {ERR:H1} Hashboard 1 has a problem, but this is a NoPIC miner and bosminer can't disable it individually for safety reasons 2026-04-14T19:37:14.693600Z [ERROR] Tuner error: Disabled hashboard 1 {HB:1}: Hashchip: number of responses 31 of read_register(reg=0x0) doesn't match chip count 110: reply 0x3e missing 2026-04-14T19:38:38.832828Z [ERROR] {ERR:H1} Hashboard 1 has a problem, but this is a NoPIC miner and bosminer can't disable it individually for safety reasons 2026-04-14T19:38:38.842445Z [ERROR] Tuner error: Disabled hashboard 1 {HB:1}: Hashchip: number of responses 31 of read_register(reg=0x0) doesn't match chip count 110: reply 0x3e missing 2026-04-14T20:39:53.819722Z [ERROR] {ERR:H1} Hashboard 1 has a problem, but this is a NoPIC miner and bosminer can't disable it individually for safety reasons 2026-04-14T20:39:53.829456Z [ERROR] Tuner error: Disabled hashboard 1 {HB:1}: Hashchip: number of responses 31 of read_register(reg=0x0) doesn't match chip count 110: reply 0x3e missing 2026-04-14T20:41:17.883534Z [ERROR] {ERR:H1} Hashboard 1 has a problem, but this is a NoPIC miner and bosminer can't disable it individually for safety reasons | logs_10_102_0_150_MINER-10-102-0-150.txt
10.102.0.151 | 0算力 | 0.000000 | 算力板芯片枚举不足（Hashchip 与 110 不符，已被禁用） | 高 | 算力板/芯片异常；网络/矿池连接异常；多链芯片响应不足或无法通信，Tuner 已禁用对应算力板；优先重插排线/换槽位，仍失败则更换板卡；PSU I²C 校验失败可为次要因素，多在板卡与链路确认后再复测电源通信 | 多链芯片响应不足或无法通信，Tuner 已禁用对应算力板；优先重插排线/换槽位，仍失败则更换板卡；PSU I²C 校验失败可为次要因素，多在板卡与链路确认后再复测电源通信；算力板/芯片异常 | 根据 Tuner error / CHAIN 日志确认 {HB:n} 与「number of responses … doesn't match chip count 110」对应链；断电后重插故障板数据排线与电源接口；与正常链互换槽位判断是板卡还是槽位/控制板；仅一链正常时总算力约为额定三分之一属常见现象；PSU I²C checksum 异常多为次要，板卡稳定后再复测电源；若某链长期 0 响应或响应数远低于 110，按算力板硬件损坏或通信链路故障处理，更换板卡或送修；当前日志涉及 HB:1,2,3 | 2026-04-15T00:13:15.535764Z [ERROR] {ERR:H1} Hashboard 1 has a problem, but this is a NoPIC miner and bosminer can't disable it individually for safety reasons 2026-04-15T00:13:15.545335Z [ERROR] Tuner error: Disabled hashboard 1 {HB:1}: Hashchip: number of responses 0 of read_register(reg=0x0) doesn't match chip count 110: reply 0x0 missing 2026-04-15T00:14:29.519735Z [ERROR] {ERR:H1} Hashboard 1 has a problem, but this is a NoPIC miner and bosminer can't disable it individually for safety reasons 2026-04-15T00:14:29.528525Z [ERROR] Tuner error: Disabled hashboard 1 {HB:1}: Hashchip: number of responses 0 of read_register(reg=0x0) doesn't match chip count 110: reply 0x0 missing 2026-04-15T00:15:40.587350Z [ERROR] {ERR:H1} Hashboard 1 has a problem, but this is a NoPIC miner and bosminer can't disable it individually for safety reasons 2026-04-15T00:15:40.601022Z [ERROR] Tuner error: Disabled hashboard 1 {HB:1}: Hashchip: number of responses 0 of read_register(reg=0x0) doesn't match chip count 110: reply 0x0 missing 2026-04-15T00:16:57.404498Z [ERROR] {ERR:H1} Hashboard 1 has a problem, but this is a NoPIC miner and bosminer can't disable it individually for safety reasons 2026-04-15T00:16:57.413661Z [ERROR] Tuner error: Disabled hashboard 1 {HB:1}: Hashchip: number of responses 0 of read_register(reg=0x0) doesn't match chip count 110: reply 0x0 missing 2026-04-15T00:27:59.314716Z [ERROR] {ERR:H1} Hashboard 1 has a problem, but this is a NoPIC miner and bosminer can't disable it individually for safety reasons 2026-04-15T00:27:59.323987Z [ERROR] Tuner error: Disabled hashboard 1 {HB:1}: Hashchip: number of responses 0 of read_register(reg=0x0) doesn't match chip count 110: reply 0x0 missing 2026-04-15T00:29:16.137600Z [ERROR] {ERR:H1} Hashboard 1 has a problem, but this is a NoPIC miner and bosminer can't disable it individually for safety reasons 2026-04-15T00:29:16.146682Z [ERROR] Tuner error: Disabled hashboard 1 {HB:1}: Hashchip: number of responses 0 of read_register(reg=0x0) doesn't match chip count 110: reply 0x0 missing | logs_10_102_0_151_MINER-10-102-0-151.txt
10.102.0.155 | 低算力(<50TH/s) | 41.435471 | 算力板芯片枚举不足（Hashchip 与 110 不符，已被禁用） | 高 | 算力板/芯片异常；网络/矿池连接异常；多链芯片响应不足或无法通信，Tuner 已禁用对应算力板；优先重插排线/换槽位，仍失败则更换板卡；PSU I²C 校验失败可为次要因素，多在板卡与链路确认后再复测电源通信 | 多链芯片响应不足或无法通信，Tuner 已禁用对应算力板；优先重插排线/换槽位，仍失败则更换板卡；PSU I²C 校验失败可为次要因素，多在板卡与链路确认后再复测电源通信；算力板/芯片异常 | 根据 Tuner error / CHAIN 日志确认 {HB:n} 与「number of responses … doesn't match chip count 110」对应链；断电后重插故障板数据排线与电源接口；与正常链互换槽位判断是板卡还是槽位/控制板；仅一链正常时总算力约为额定三分之一属常见现象；PSU I²C checksum 异常多为次要，板卡稳定后再复测电源；若某链长期 0 响应或响应数远低于 110，按算力板硬件损坏或通信链路故障处理，更换板卡或送修；当前日志涉及 HB:2,3 | 2026-04-15T00:15:08.782172Z [ERROR] Tuner error: Disabled hashboard 2 {HB:2}: Hashchip: number of responses 0 of read_register(reg=0x0) doesn't match chip count 110: reply 0x0 missing 2026-04-15T00:16:25.759131Z [ERROR] {ERR:H1} Hashboard 2 has a problem, but this is a NoPIC miner and bosminer can't disable it individually for safety reasons 2026-04-15T00:16:25.768710Z [ERROR] Tuner error: Disabled hashboard 2 {HB:2}: Hashchip: number of responses 0 of read_register(reg=0x0) doesn't match chip count 110: reply 0x0 missing 2026-04-15T00:27:27.869635Z [ERROR] {ERR:H1} Hashboard 2 has a problem, but this is a NoPIC miner and bosminer can't disable it individually for safety reasons 2026-04-15T00:27:27.883203Z [ERROR] Tuner error: Disabled hashboard 2 {HB:2}: Hashchip: number of responses 0 of read_register(reg=0x0) doesn't match chip count 110: reply 0x0 missing 2026-04-15T00:28:44.905378Z [ERROR] {ERR:H1} Hashboard 2 has a problem, but this is a NoPIC miner and bosminer can't disable it individually for safety reasons 2026-04-15T00:28:44.914322Z [ERROR] Tuner error: Disabled hashboard 2 {HB:2}: Hashchip: number of responses 0 of read_register(reg=0x0) doesn't match chip count 110: reply 0x0 missing 2026-04-15T01:25:04.583018Z [ERROR] Tuner error: Disabled hashboard 2 {HB:2}: {ERR:I3} no chips detected on the current chain 2026-04-15T01:26:16.276199Z [ERROR] Tuner error: Disabled hashboard 3 {HB:3}: {ERR:I3} no chips detected on the current chain 2026-04-14T07:28:51.440320Z [ERROR] {ERR:H1} Hashboard 2 has a problem, but this is a NoPIC miner and bosminer can't disable it individually for safety reasons 2026-04-14T07:28:51.450111Z [ERROR] Tuner error: Disabled hashboard 2 {HB:2}: Hashchip: number of responses 0 of read_register(reg=0x0) doesn't match chip count 110: reply 0x0 missing 2026-04-14T07:30:03.035620Z [ERROR] {ERR:H1} Hashboard 2 has a problem, but this is a NoPIC miner and bosminer can't disable it individually for safety reasons | logs_10_102_0_155_MINER-10-102-0-155.txt
10.102.0.156 | 低算力(<50TH/s) | 43.609169 | 算力板芯片枚举不足（Hashchip 与 110 不符，已被禁用） | 高 | 算力板/芯片异常；网络/矿池连接异常；多链芯片响应不足或无法通信，Tuner 已禁用对应算力板；优先重插排线/换槽位，仍失败则更换板卡；PSU I²C 校验失败可为次要因素，多在板卡与链路确认后再复测电源通信 | 多链芯片响应不足或无法通信，Tuner 已禁用对应算力板；优先重插排线/换槽位，仍失败则更换板卡；PSU I²C 校验失败可为次要因素，多在板卡与链路确认后再复测电源通信；算力板/芯片异常 | 根据 Tuner error / CHAIN 日志确认 {HB:n} 与「number of responses … doesn't match chip count 110」对应链；断电后重插故障板数据排线与电源接口；与正常链互换槽位判断是板卡还是槽位/控制板；仅一链正常时总算力约为额定三分之一属常见现象；PSU I²C checksum 异常多为次要，板卡稳定后再复测电源；若某链长期 0 响应或响应数远低于 110，按算力板硬件损坏或通信链路故障处理，更换板卡或送修；当前日志涉及 HB:1,2 | 2026-04-15T00:28:43.553802Z [ERROR] Tuner error: Disabled hashboard 2 {HB:2}: Hashchip: number of responses 0 of read_register(reg=0x0) doesn't match chip count 110: reply 0x0 missing 2026-04-15T01:26:00.855531Z [ERROR] Tuner error: Disabled hashboard 2 {HB:2}: {ERR:I3} no chips detected on the current chain 2026-04-15T02:19:17.930404Z [ERROR] Tuner error: Stage Some(8): restart: Disabled hashboard 1 {HB:1}: {ERR:I3} no chips detected on the current chain 2026-04-14T07:32:09.801162Z [ERROR] {ERR:H1} Hashboard 1 has a problem, but this is a NoPIC miner and bosminer can't disable it individually for safety reasons 2026-04-14T07:32:09.810560Z [ERROR] Tuner error: Disabled hashboard 1 {HB:1}: Hashchip: number of responses 0 of read_register(reg=0x0) doesn't match chip count 110: reply 0x0 missing 2026-04-14T07:43:11.304704Z [ERROR] {ERR:H1} Hashboard 2 has a problem, but this is a NoPIC miner and bosminer can't disable it individually for safety reasons 2026-04-14T07:43:11.313658Z [ERROR] Tuner error: Disabled hashboard 2 {HB:2}: {ERR:I1} unexpected revision of chip 27 (expected: 0x1366 received: 0x41) 2026-04-14T07:44:26.290338Z [ERROR] {ERR:H1} Hashboard 2 has a problem, but this is a NoPIC miner and bosminer can't disable it individually for safety reasons 2026-04-14T07:44:26.299249Z [ERROR] Tuner error: Disabled hashboard 2 {HB:2}: {ERR:I1} unexpected revision of chip 28 (expected: 0x1366 received: 0x0) 2026-04-14T08:45:31.090294Z [ERROR] {ERR:H1} Hashboard 2 has a problem, but this is a NoPIC miner and bosminer can't disable it individually for safety reasons 2026-04-14T08:45:31.099306Z [ERROR] Tuner error: Disabled hashboard 2 {HB:2}: {ERR:I1} unexpected revision of chip 27 (expected: 0x1366 received: 0x41) 2026-04-14T08:46:44.041226Z [ERROR] {ERR:H1} Hashboard 2 has a problem, but this is a NoPIC miner and bosminer can't disable it individually for safety reasons | logs_10_102_0_156_MINER-10-102-0-156.txt
10.102.0.157 | 低算力(<50TH/s) | 44.530056 | 算力板严重异常（芯片识别/通信错误，NoPIC 可能无法单禁板） | 高 | 算力板/芯片异常；总线/通信异常；电源异常；网络/矿池连接异常；若混有较早的 Failed to resolve，通常与当前 tuner 禁板无直接关系，以 HB 报错为主 | 若混有较早的 Failed to resolve，通常与当前 tuner 禁板无直接关系，以 HB 报错为主；总线/通信异常 | 关注 Tuner 报错：如 detected … chips 远超 110、unexpected revision、ERR:I1/I2，多为该板通信或硬件损坏；断电后重插故障 HB 对应算力板排线与供电；与正常板互换槽位判断是板还是接口；NoPIC 机型可能无法单独禁用故障板，整机可能无法继续挖矿，需先修复或更换该板；若混有历史 Failed to resolve，以导出时间附近 tuner/hashboard 报错为准；矿池 Alive 不等于当前无板级故障；当前日志涉及 HB:1,2 | 2026-04-15T00:13:53.843962Z [ERROR] Tuner error: Disabled hashboard 1 {HB:1}: {ERR:I1} unexpected revision of chip 6 (expected: 0x1366 received: 0x0) 2026-04-15T00:15:14.131569Z [ERROR] {ERR:H1} Hashboard 1 has a problem, but this is a NoPIC miner and bosminer can't disable it individually for safety reasons 2026-04-15T00:15:14.141783Z [ERROR] Tuner error: Disabled hashboard 1 {HB:1}: {ERR:I1} unexpected revision of chip 6 (expected: 0x1366 received: 0x0) 2026-04-15T00:16:34.410188Z [ERROR] {ERR:H1} Hashboard 1 has a problem, but this is a NoPIC miner and bosminer can't disable it individually for safety reasons 2026-04-15T00:16:34.419693Z [ERROR] Tuner error: Disabled hashboard 1 {HB:1}: {ERR:I1} unexpected revision of chip 4 (expected: 0x1366 received: 0x0) 2026-04-15T00:27:43.986176Z [ERROR] {ERR:H1} Hashboard 1 has a problem, but this is a NoPIC miner and bosminer can't disable it individually for safety reasons 2026-04-15T00:27:43.995131Z [ERROR] Tuner error: Disabled hashboard 1 {HB:1}: {ERR:I1} unexpected revision of chip 7 (expected: 0x1366 received: 0x7f) 2026-04-15T00:29:05.455312Z [ERROR] {ERR:H1} Hashboard 1 has a problem, but this is a NoPIC miner and bosminer can't disable it individually for safety reasons 2026-04-15T00:29:05.464383Z [ERROR] Tuner error: Disabled hashboard 1 {HB:1}: {ERR:I1} unexpected revision of chip 6 (expected: 0x1366 received: 0x0) 2026-04-15T02:15:04.772245Z [ERROR] Tuner error: Disabled hashboard 1 {HB:1}: {ERR:I3} no chips detected on the current chain 2026-04-15T02:16:14.326461Z [ERROR] Tuner error: Disabled hashboard 2 {HB:2}: {ERR:I3} no chips detected on the current chain 2026-04-14T07:28:56.199254Z [ERROR] {ERR:H1} Hashboard 1 has a problem, but this is a NoPIC miner and bosminer can't disable it individually for safety reasons | logs_10_102_0_157_MINER-10-102-0-157.txt
10.102.0.159 | 低算力(<50TH/s) | 38.558380 | 算力板全板失效（芯片未检出/初始化失败） | 高 | 算力板/芯片异常；网络/矿池连接异常；疑似供电/排线/控制板链路问题 | 疑似供电/排线/控制板链路问题；算力板/芯片异常 | 断电后重新插拔控制板到三块算力板的数据排线与电源接口；重点检查 HB1/HB2/HB3 是否都出现 no chips detected 或 NoChipsDetected；交叉测试控制板与算力板，确认是控制板链路问题还是算力板损坏；检查 PSU 对算力板供电电压与负载稳定性（是否触发过流保护）；若仍失败，优先更换故障算力板或控制板；当前日志涉及 HB:1,2,3 | 2026-04-07T21:10:08.476864Z [ERROR] Tuner error: Disabled hashboard 2 {HB:2}: {ERR:I3} no chips detected on the current chain 2026-04-07T21:15:16.995517Z [ERROR] Tuner error: Disabled hashboard 2 {HB:2}: {ERR:I3} no chips detected on the current chain 2026-04-10T02:36:18.878485Z [ERROR] Tuner error: Disabled hashboard 2 {HB:2}: {ERR:I3} no chips detected on the current chain 2026-04-10T03:06:02.077325Z [ERROR] Tuner error: Disabled hashboard 2 {HB:2}: {ERR:I3} no chips detected on the current chain 2026-04-10T18:20:36.462137Z [ERROR] Tuner error: Disabled hashboard 2 {HB:2}: {ERR:I3} no chips detected on the current chain 2026-04-10T23:16:12.772087Z [ERROR] Tuner error: Disabled hashboard 2 {HB:2}: {ERR:I3} no chips detected on the current chain 2026-04-11T10:17:36.726948Z [ERROR] Tuner error: Disabled hashboard 2 {HB:2}: {ERR:I3} no chips detected on the current chain 2026-04-12T07:33:21.335733Z [ERROR] Tuner error: miner resume: waiting for start: InitError on hashchain 3 {HB:3}: {ERR:I3} no chips detected on the current chain 2026-04-12T07:34:30.532566Z [ERROR] Tuner error: Disabled hashboard 3 {HB:3}: {ERR:I3} no chips detected on the current chain 2026-04-12T07:36:12.111990Z [ERROR] Tuner error: {ERR:H2} Stage 1: Zero MCR on hashboards [Address(1)] 2026-04-12T07:38:31.749507Z [ERROR] Tuner error: {ERR:H2} Stage 1: Zero MCR on hashboards [Address(1)] 2026-04-12T08:46:39.169679Z [ERROR] Tuner error: Disabled hashboard 2 {HB:2}: {ERR:I3} no chips detected on the current chain | logs_10_102_0_159_MINER-10-102-0-159.txt
10.102.0.166 | 低算力(<50TH/s) | 43.052853 | 算力板严重异常（芯片识别/通信错误，NoPIC 可能无法单禁板） | 高 | 网络/矿池连接异常；算力板/芯片异常；若混有较早的 Failed to resolve，通常与当前 tuner 禁板无直接关系，以 HB 报错为主 | 若混有较早的 Failed to resolve，通常与当前 tuner 禁板无直接关系，以 HB 报错为主 | 关注 Tuner 报错：如 detected … chips 远超 110、unexpected revision、ERR:I1/I2，多为该板通信或硬件损坏；断电后重插故障 HB 对应算力板排线与供电；与正常板互换槽位判断是板还是接口；NoPIC 机型可能无法单独禁用故障板，整机可能无法继续挖矿，需先修复或更换该板；若混有历史 Failed to resolve，以导出时间附近 tuner/hashboard 报错为准；矿池 Alive 不等于当前无板级故障；当前日志涉及 HB:1,2,3 | 2026-04-12T00:27:01.002994Z [ERROR] Tuner error: Stage Some(8): restart: Disabled hashboard 2 {HB:2}: {ERR:I3} no chips detected on the current chain 2026-04-12T07:33:19.624106Z [ERROR] Tuner error: miner resume: waiting for start: InitError on hashchain 1 {HB:1}: {ERR:I3} no chips detected on the current chain 2026-04-12T07:34:36.223233Z [ERROR] Tuner error: Disabled hashboard 1 {HB:1}: {ERR:I3} no chips detected on the current chain 2026-04-12T07:37:16.111376Z [ERROR] Tuner error: {ERR:H2} Stage 1: Zero MCR on hashboards [Address(3)] 2026-04-12T07:39:07.376087Z [ERROR] Tuner error: {ERR:H2} Stage 1: Zero MCR on hashboards [Address(3)] 2026-04-12T07:50:27.991553Z [ERROR] Tuner error: Disabled hashboard 1 {HB:1}: {ERR:I3} no chips detected on the current chain 2026-04-12T07:51:40.070002Z [ERROR] Tuner error: Disabled hashboard 2 {HB:2}: {ERR:I3} no chips detected on the current chain 2026-04-12T08:52:40.959476Z [ERROR] Tuner error: Disabled hashboard 1 {HB:1}: {ERR:I3} no chips detected on the current chain 2026-04-12T08:53:50.025441Z [ERROR] Tuner error: Disabled hashboard 2 {HB:2}: {ERR:I3} no chips detected on the current chain 2026-04-12T14:54:49.093063Z [ERROR] Tuner error: Disabled hashboard 1 {HB:1}: {ERR:I3} no chips detected on the current chain 2026-04-12T14:56:00.944800Z [ERROR] Tuner error: Disabled hashboard 2 {HB:2}: {ERR:I3} no chips detected on the current chain 2026-04-12T21:01:00.048485Z [ERROR] Tuner error: Disabled hashboard 2 {HB:2}: {ERR:I3} no chips detected on the current chain | logs_10_102_0_166_MINER-10-102-0-166.txt
10.102.0.170 | 0算力 | 0.000000 | 算力板全板失效（芯片未检出/初始化失败） | 高 | 算力板/芯片异常；网络/矿池连接异常；电源异常；疑似供电/排线/控制板链路问题 | 疑似供电/排线/控制板链路问题；算力板/芯片异常 | 断电后重新插拔控制板到三块算力板的数据排线与电源接口；重点检查 HB1/HB2/HB3 是否都出现 no chips detected 或 NoChipsDetected；交叉测试控制板与算力板，确认是控制板链路问题还是算力板损坏；检查 PSU 对算力板供电电压与负载稳定性（是否触发过流保护）；若仍失败，优先更换故障算力板或控制板；当前日志涉及 HB:1,2,3 | 2026-04-15T00:14:55.956740Z [ERROR] Tuner error: Disabled hashboard 3 {HB:3}: {ERR:I3} no chips detected on the current chain 2026-04-15T00:16:07.471392Z [ERROR] Tuner error: Disabled hashboard 1 {HB:1}: {ERR:I3} no chips detected on the current chain 2026-04-15T00:27:04.995308Z [ERROR] Tuner error: Disabled hashboard 1 {HB:1}: {ERR:I3} no chips detected on the current chain 2026-04-15T00:28:14.050630Z [ERROR] Tuner error: Disabled hashboard 2 {HB:2}: {ERR:I3} no chips detected on the current chain 2026-04-15T01:27:14.673032Z [ERROR] Tuner error: Disabled hashboard 1 {HB:1}: {ERR:I3} no chips detected on the current chain 2026-04-15T01:28:23.741174Z [ERROR] Tuner error: Disabled hashboard 2 {HB:2}: {ERR:I3} no chips detected on the current chain 2026-04-15T01:29:31.995267Z [ERROR] Tuner error: Disabled hashboard 3 {HB:3}: {ERR:I3} no chips detected on the current chain 2026-04-15T01:30:58.040771Z [ERROR] Tuner error: Disabled hashboard 1 {HB:1}: {ERR:I3} no chips detected on the current chain 2026-04-15T01:41:57.106599Z [ERROR] Tuner error: Disabled hashboard 1 {HB:1}: {ERR:I3} no chips detected on the current chain 2026-04-15T01:43:08.608161Z [ERROR] Tuner error: Disabled hashboard 2 {HB:2}: {ERR:I3} no chips detected on the current chain 2026-04-15T02:44:06.978291Z [ERROR] Tuner error: Disabled hashboard 1 {HB:1}: {ERR:I3} no chips detected on the current chain 2026-04-15T02:45:14.397380Z [ERROR] Tuner error: Disabled hashboard 2 {HB:2}: {ERR:I3} no chips detected on the current chain | logs_10_102_0_170_MINER-10-102-0-170.txt
10.102.0.178 | 0算力 | 0.000000 | 算力板全板失效（芯片未检出/初始化失败） | 高 | 算力板/芯片异常；网络/矿池连接异常；总线/通信异常；疑似供电/排线/控制板链路问题 | 疑似供电/排线/控制板链路问题；算力板/芯片异常 | 断电后重新插拔控制板到三块算力板的数据排线与电源接口；重点检查 HB1/HB2/HB3 是否都出现 no chips detected 或 NoChipsDetected；交叉测试控制板与算力板，确认是控制板链路问题还是算力板损坏；检查 PSU 对算力板供电电压与负载稳定性（是否触发过流保护）；若仍失败，优先更换故障算力板或控制板；当前日志涉及 HB:1,2,3 | 2026-04-15T01:30:24.356432Z [ERROR] Tuner error: Disabled hashboard 3 {HB:3}: {ERR:I3} no chips detected on the current chain 2026-04-15T01:32:38.503970Z [ERROR] Tuner error: Disabled hashboard 1 {HB:1}: {ERR:I3} no chips detected on the current chain 2026-04-15T01:43:37.561670Z [ERROR] Tuner error: Disabled hashboard 2 {HB:2}: {ERR:I3} no chips detected on the current chain 2026-04-15T01:44:49.921024Z [ERROR] Tuner error: Disabled hashboard 1 {HB:1}: {ERR:I3} no chips detected on the current chain 2026-04-15T02:11:15.200865Z [ERROR] Tuner error: Disabled hashboard 2 {HB:2}: {ERR:I3} no chips detected on the current chain 2026-04-15T02:12:26.744704Z [ERROR] Tuner error: Disabled hashboard 1 {HB:1}: {ERR:I3} no chips detected on the current chain 2026-04-15T02:14:32.908900Z [ERROR] Tuner error: Disabled hashboard 3 {HB:3}: {ERR:I3} no chips detected on the current chain 2026-04-15T02:15:55.267968Z [ERROR] Tuner error: Disabled hashboard 1 {HB:1}: {ERR:I3} no chips detected on the current chain 2026-04-15T02:18:26.568723Z [ERROR] Tuner error: Disabled hashboard 1 {HB:1}: {ERR:I3} no chips detected on the current chain 2026-04-15T02:19:48.651298Z [ERROR] Tuner error: Disabled hashboard 2 {HB:2}: {ERR:I3} no chips detected on the current chain 2026-04-15T02:21:09.083810Z [ERROR] Tuner error: Disabled hashboard 3 {HB:3}: {ERR:I3} no chips detected on the current chain 2026-04-15T02:23:20.893738Z [ERROR] Tuner error: Disabled hashboard 1 {HB:1}: {ERR:I3} no chips detected on the current chain | logs_10_102_0_178_MINER-10-102-0-178.txt
10.102.0.182 | 0算力 | 0.000000 | 算力板芯片枚举不足（Hashchip 与 110 不符，已被禁用） | 高 | 算力板/芯片异常；网络/矿池连接异常；多链芯片响应不足或无法通信，Tuner 已禁用对应算力板；优先重插排线/换槽位，仍失败则更换板卡；PSU I²C 校验失败可为次要因素，多在板卡与链路确认后再复测电源通信 | 多链芯片响应不足或无法通信，Tuner 已禁用对应算力板；优先重插排线/换槽位，仍失败则更换板卡；PSU I²C 校验失败可为次要因素，多在板卡与链路确认后再复测电源通信；算力板/芯片异常 | 根据 Tuner error / CHAIN 日志确认 {HB:n} 与「number of responses … doesn't match chip count 110」对应链；断电后重插故障板数据排线与电源接口；与正常链互换槽位判断是板卡还是槽位/控制板；仅一链正常时总算力约为额定三分之一属常见现象；PSU I²C checksum 异常多为次要，板卡稳定后再复测电源；若某链长期 0 响应或响应数远低于 110，按算力板硬件损坏或通信链路故障处理，更换板卡或送修；当前日志涉及 HB:1,2,3 | 2026-04-13T19:15:18.338579Z [ERROR] Tuner error: Disabled hashboard 3 {HB:3}: {ERR:I3} no chips detected on the current chain 2026-04-13T23:09:41.411167Z [ERROR] Tuner error: {ERR:H2} Stage 9: Zero MCR on hashboards [Address(2)] 2026-04-13T23:23:33.895178Z [ERROR] Tuner error: {ERR:H2} Stage 8: Zero MCR on hashboards [Address(2)] 2026-04-14T03:38:31.111140Z [ERROR] Tuner error: Disabled hashboard 1 {HB:1}: {ERR:I3} no chips detected on the current chain 2026-04-14T03:39:42.714016Z [ERROR] Tuner error: Disabled hashboard 3 {HB:3}: {ERR:I3} no chips detected on the current chain 2026-04-14T03:59:55.262572Z [ERROR] Tuner error: Disabled hashboard 1 {HB:1}: {ERR:I3} no chips detected on the current chain 2026-04-14T04:01:06.871828Z [ERROR] Tuner error: Disabled hashboard 3 {HB:3}: {ERR:I3} no chips detected on the current chain 2026-04-14T07:27:42.023612Z [ERROR] Tuner error: Disabled hashboard 1 {HB:1}: {ERR:I3} no chips detected on the current chain 2026-04-14T07:28:53.626334Z [ERROR] Tuner error: Disabled hashboard 3 {HB:3}: {ERR:I3} no chips detected on the current chain 2026-04-14T19:21:49.691506Z [ERROR] Tuner error: Disabled hashboard 3 {HB:3}: {ERR:I3} no chips detected on the current chain 2026-04-14T19:22:54.929336Z [ERROR] Tuner error: {ERR:H2} Stage 1: Zero MCR on hashboards [Address(2)] 2026-04-14T19:52:56.540323Z [ERROR] Tuner error: {ERR:H2} Stage 9: Zero MCR on hashboards [Address(2)] | logs_10_102_0_182_MINER-10-102-0-182.txt
10.102.0.184 | 0算力 | 0.000000 | 算力板芯片枚举不足（Hashchip 与 110 不符，已被禁用） | 高 | 算力板/芯片异常；网络/矿池连接异常；多链芯片响应不足或无法通信，Tuner 已禁用对应算力板；优先重插排线/换槽位，仍失败则更换板卡；PSU I²C 校验失败可为次要因素，多在板卡与链路确认后再复测电源通信 | 多链芯片响应不足或无法通信，Tuner 已禁用对应算力板；优先重插排线/换槽位，仍失败则更换板卡；PSU I²C 校验失败可为次要因素，多在板卡与链路确认后再复测电源通信；算力板/芯片异常 | 根据 Tuner error / CHAIN 日志确认 {HB:n} 与「number of responses … doesn't match chip count 110」对应链；断电后重插故障板数据排线与电源接口；与正常链互换槽位判断是板卡还是槽位/控制板；仅一链正常时总算力约为额定三分之一属常见现象；PSU I²C checksum 异常多为次要，板卡稳定后再复测电源；若某链长期 0 响应或响应数远低于 110，按算力板硬件损坏或通信链路故障处理，更换板卡或送修；当前日志涉及 HB:1 | 2026-04-15T01:31:04.748781Z [ERROR] {ERR:H1} Hashboard 1 has a problem, but this is a NoPIC miner and bosminer can't disable it individually for safety reasons 2026-04-15T01:31:04.757799Z [ERROR] Tuner error: Disabled hashboard 1 {HB:1}: Hashchip: number of responses 0 of read_register(reg=0x0) doesn't match chip count 110: reply 0x0 missing 2026-04-15T03:13:50.403420Z [ERROR] {ERR:H1} Hashboard 1 has a problem, but this is a NoPIC miner and bosminer can't disable it individually for safety reasons 2026-04-15T03:13:50.413245Z [ERROR] Tuner error: Disabled hashboard 1 {HB:1}: Hashchip: number of responses 0 of read_register(reg=0x0) doesn't match chip count 110: reply 0x0 missing 2026-04-15T03:15:04.623599Z [ERROR] {ERR:H1} Hashboard 1 has a problem, but this is a NoPIC miner and bosminer can't disable it individually for safety reasons 2026-04-15T03:15:04.633337Z [ERROR] Tuner error: Disabled hashboard 1 {HB:1}: Hashchip: number of responses 0 of read_register(reg=0x0) doesn't match chip count 110: reply 0x0 missing 2026-04-15T03:16:15.913301Z [ERROR] {ERR:H1} Hashboard 1 has a problem, but this is a NoPIC miner and bosminer can't disable it individually for safety reasons 2026-04-15T03:16:15.927489Z [ERROR] Tuner error: Disabled hashboard 1 {HB:1}: Hashchip: number of responses 0 of read_register(reg=0x0) doesn't match chip count 110: reply 0x0 missing 2026-04-15T03:17:32.864679Z [ERROR] {ERR:H1} Hashboard 1 has a problem, but this is a NoPIC miner and bosminer can't disable it individually for safety reasons 2026-04-15T03:17:32.874145Z [ERROR] Tuner error: Disabled hashboard 1 {HB:1}: Hashchip: number of responses 0 of read_register(reg=0x0) doesn't match chip count 110: reply 0x0 missing 2026-04-15T03:28:35.836747Z [ERROR] {ERR:H1} Hashboard 1 has a problem, but this is a NoPIC miner and bosminer can't disable it individually for safety reasons 2026-04-15T03:28:35.846423Z [ERROR] Tuner error: Disabled hashboard 1 {HB:1}: Hashchip: number of responses 0 of read_register(reg=0x0) doesn't match chip count 110: reply 0x0 missing | logs_10_102_0_184_MINER-10-102-0-184.txt
10.102.0.195 | 0算力 | 0.000000 | 算力板严重异常（芯片识别/通信错误，NoPIC 可能无法单禁板） | 高 | 算力板/芯片异常；总线/通信异常；网络/矿池连接异常；若混有较早的 Failed to resolve，通常与当前 tuner 禁板无直接关系，以 HB 报错为主 | 若混有较早的 Failed to resolve，通常与当前 tuner 禁板无直接关系，以 HB 报错为主；总线/通信异常 | 关注 Tuner 报错：如 detected … chips 远超 110、unexpected revision、ERR:I1/I2，多为该板通信或硬件损坏；断电后重插故障 HB 对应算力板排线与供电；与正常板互换槽位判断是板还是接口；NoPIC 机型可能无法单独禁用故障板，整机可能无法继续挖矿，需先修复或更换该板；若混有历史 Failed to resolve，以导出时间附近 tuner/hashboard 报错为准；矿池 Alive 不等于当前无板级故障；当前日志涉及 HB:1,2,3 | 2026-04-14T20:00:34.550082Z [ERROR] Tuner error: Disabled hashboard 2 {HB:2}: {ERR:I3} no chips detected on the current chain 2026-04-14T20:02:27.331118Z [ERROR] Tuner error: Disabled hashboard 3 {HB:3}: {ERR:I3} no chips detected on the current chain 2026-04-14T21:05:38.576195Z [ERROR] Tuner error: Disabled hashboard 2 {HB:2}: {ERR:I3} no chips detected on the current chain 2026-04-14T21:10:29.699438Z [ERROR] Tuner error: Disabled hashboard 3 {HB:3}: {ERR:I3} no chips detected on the current chain 2026-04-15T00:03:36.238918Z [ERROR] Tuner error: Disabled hashboard 2 {HB:2}: {ERR:I3} no chips detected on the current chain 2026-04-15T00:29:20.589244Z [ERROR] Tuner error: Disabled hashboard 2 {HB:2}: {ERR:I3} no chips detected on the current chain 2026-04-15T00:41:11.641889Z [ERROR] Tuner error: Disabled hashboard 1 {HB:1}: {ERR:I2} detected 1049 chips, expected maximum 110 chips on one chain 2026-04-15T00:42:40.699592Z [ERROR] Tuner error: Disabled hashboard 3 {HB:3}: {ERR:I3} no chips detected on the current chain 2026-04-15T00:54:23.509793Z [ERROR] Tuner error: Disabled hashboard 1 {HB:1}: {ERR:I1} unexpected revision of chip 10 (expected: 0x1366 received: 0x1fff) 2026-04-15T01:07:24.976330Z [ERROR] Tuner error: Disabled hashboard 1 {HB:1}: {ERR:I1} unexpected revision of chip 10 (expected: 0x1366 received: 0x1fff) 2026-04-15T01:08:57.999073Z [ERROR] Tuner error: Disabled hashboard 2 {HB:2}: {ERR:I3} no chips detected on the current chain 2026-04-15T02:15:40.235262Z [ERROR] Tuner error: Disabled hashboard 1 {HB:1}: {ERR:I1} unexpected revision of chip 10 (expected: 0x1366 received: 0x1fff) | logs_10_102_0_195_MINER-10-102-0-195.txt
10.102.0.200 | 低算力(<50TH/s) | 45.309640 | 温度传感器通信失败（误报超温/温差保护停机） | 高 |  |  | 根据日志确认 fail to read tsensor / pic temp 的 chain 号，检查该链算力板排线、PIC 传感器侧连接是否松动或氧化；与正常链交叉换槽位：故障随板走则更换算力板；固定在槽位则查控制板接口与线缆；若日志中 PCB/芯片温度读数明显低于上限仍报 ERROR_TEMP，多为传感器数据异常而非真实过热；确认对应链供电稳定；固件层面勿轻易关闭温度保护，优先硬件修复或更换故障板 | 2026-04-15T11:02:32.558087Z [WARN] Temperature Sensor Read Failed 2026-04-15T11:02:34.155504Z [WARN] Temperature Sensor Read Failed 2026-04-15T11:02:35.748432Z [WARN] Temperature Sensor Read Failed 2026-04-15T11:02:37.345949Z [WARN] Temperature Sensor Read Failed 2026-04-15T11:02:38.948204Z [WARN] Temperature Sensor Read Failed 2026-04-15T11:02:40.543354Z [WARN] Temperature Sensor Read Failed 2026-04-15T11:02:42.138624Z [WARN] Temperature Sensor Read Failed 2026-04-15T11:02:43.738918Z [WARN] Temperature Sensor Read Failed 2026-04-15T11:02:45.336515Z [WARN] Temperature Sensor Read Failed 2026-04-15T11:02:46.936672Z [WARN] Temperature Sensor Read Failed 2026-04-15T11:02:48.534555Z [WARN] Temperature Sensor Read Failed 2026-04-15T11:02:50.132342Z [WARN] Temperature Sensor Read Failed | logs_10_102_0_200_MINER-10-102-0-200.txt
10.102.0.202 | 低算力(<50TH/s) | 29.813783 | 算力板严重异常（芯片识别/通信错误，NoPIC 可能无法单禁板） | 高 | 网络/矿池连接异常；算力板/芯片异常；若混有较早的 Failed to resolve，通常与当前 tuner 禁板无直接关系，以 HB 报错为主 | 若混有较早的 Failed to resolve，通常与当前 tuner 禁板无直接关系，以 HB 报错为主 | 关注 Tuner 报错：如 detected … chips 远超 110、unexpected revision、ERR:I1/I2，多为该板通信或硬件损坏；断电后重插故障 HB 对应算力板排线与供电；与正常板互换槽位判断是板还是接口；NoPIC 机型可能无法单独禁用故障板，整机可能无法继续挖矿，需先修复或更换该板；若混有历史 Failed to resolve，以导出时间附近 tuner/hashboard 报错为准；矿池 Alive 不等于当前无板级故障；当前日志涉及 HB:1,2 | 2026-04-06T21:29:27.232212Z [ERROR] Tuner error: Disabled hashboard 2 {HB:2}: {ERR:I3} no chips detected on the current chain 2026-04-07T08:26:08.872240Z [ERROR] Tuner error: Disabled hashboard 2 {HB:2}: {ERR:I3} no chips detected on the current chain 2026-04-07T21:15:41.828549Z [ERROR] Tuner error: Disabled hashboard 2 {HB:2}: {ERR:I3} no chips detected on the current chain 2026-04-10T02:36:20.537659Z [ERROR] Tuner error: Disabled hashboard 2 {HB:2}: {ERR:I3} no chips detected on the current chain 2026-04-10T18:22:09.947989Z [ERROR] Tuner error: Disabled hashboard 2 {HB:2}: {ERR:I3} no chips detected on the current chain 2026-04-10T23:16:16.281813Z [ERROR] Tuner error: Disabled hashboard 2 {HB:2}: {ERR:I3} no chips detected on the current chain 2026-04-11T10:17:43.069362Z [ERROR] Tuner error: Disabled hashboard 2 {HB:2}: {ERR:I3} no chips detected on the current chain 2026-04-11T10:59:00.763612Z [ERROR] Tuner error: Disabled hashboard 2 {HB:2}: {ERR:I3} no chips detected on the current chain 2026-04-12T07:49:42.396598Z [ERROR] Tuner error: {ERR:H2} Stage 8: Zero MCR on hashboards [Address(3)] 2026-04-12T07:51:08.061955Z [ERROR] Tuner error: Disabled hashboard 1 {HB:1}: {ERR:I3} no chips detected on the current chain 2026-04-12T07:52:09.881748Z [ERROR] Tuner error: {ERR:H2} Stage 1: Zero MCR on hashboards [Address(3)] 2026-04-12T23:22:48.567949Z [ERROR] Tuner error: Disabled hashboard 2 {HB:2}: {ERR:I3} no chips detected on the current chain | logs_10_102_0_202_MINER-10-102-0-202.txt
10.102.0.212 | 0算力 | 0.000000 | 算力板芯片枚举不足（Hashchip 与 110 不符，已被禁用） | 高 | 算力板/芯片异常；网络/矿池连接异常；多链芯片响应不足或无法通信，Tuner 已禁用对应算力板；优先重插排线/换槽位，仍失败则更换板卡；PSU I²C 校验失败可为次要因素，多在板卡与链路确认后再复测电源通信 | 多链芯片响应不足或无法通信，Tuner 已禁用对应算力板；优先重插排线/换槽位，仍失败则更换板卡；PSU I²C 校验失败可为次要因素，多在板卡与链路确认后再复测电源通信；算力板/芯片异常 | 根据 Tuner error / CHAIN 日志确认 {HB:n} 与「number of responses … doesn't match chip count 110」对应链；断电后重插故障板数据排线与电源接口；与正常链互换槽位判断是板卡还是槽位/控制板；仅一链正常时总算力约为额定三分之一属常见现象；PSU I²C checksum 异常多为次要，板卡稳定后再复测电源；若某链长期 0 响应或响应数远低于 110，按算力板硬件损坏或通信链路故障处理，更换板卡或送修；当前日志涉及 HB:1,2,3 | 2026-04-15T00:30:15.303260Z [ERROR] Tuner error: Disabled hashboard 2 {HB:2}: {ERR:I3} no chips detected on the current chain 2026-04-15T01:31:14.432947Z [ERROR] Tuner error: Disabled hashboard 1 {HB:1}: {ERR:I3} no chips detected on the current chain 2026-04-15T01:32:23.997522Z [ERROR] Tuner error: Disabled hashboard 2 {HB:2}: {ERR:I3} no chips detected on the current chain 2026-04-15T02:11:16.237273Z [ERROR] Tuner error: Disabled hashboard 1 {HB:1}: {ERR:I3} no chips detected on the current chain 2026-04-15T02:12:34.213493Z [ERROR] Tuner error: Disabled hashboard 2 {HB:2}: {ERR:I3} no chips detected on the current chain 2026-04-15T02:13:50.248387Z [ERROR] Tuner error: Disabled hashboard 3 {HB:3}: {ERR:I1} unexpected revision of chip 4 (expected: 0x1366 received: 0x0) 2026-04-15T02:14:58.163104Z [ERROR] Tuner error: Disabled hashboard 1 {HB:1}: {ERR:I3} no chips detected on the current chain 2026-04-15T02:26:00.519119Z [ERROR] Tuner error: Disabled hashboard 1 {HB:1}: {ERR:I3} no chips detected on the current chain 2026-04-15T02:27:09.843377Z [ERROR] Tuner error: Disabled hashboard 2 {HB:2}: {ERR:I3} no chips detected on the current chain 2026-04-15T03:28:07.281643Z [ERROR] Tuner error: Disabled hashboard 1 {HB:1}: {ERR:I3} no chips detected on the current chain 2026-04-15T03:29:16.333174Z [ERROR] Tuner error: Disabled hashboard 2 {HB:2}: {ERR:I3} no chips detected on the current chain 2026-04-15T07:35:14.554979Z [ERROR] Tuner error: Disabled hashboard 1 {HB:1}: {ERR:I3} no chips detected on the current chain | logs_10_102_0_212_MINER-10-102-0-212.txt
10.102.0.215 | 0算力 | 0.000000 | 算力板芯片枚举不足（Hashchip 与 110 不符，已被禁用） | 高 | 算力板/芯片异常；网络/矿池连接异常；电源异常；多链芯片响应不足或无法通信，Tuner 已禁用对应算力板；优先重插排线/换槽位，仍失败则更换板卡；PSU I²C 校验失败可为次要因素，多在板卡与链路确认后再复测电源通信 | 多链芯片响应不足或无法通信，Tuner 已禁用对应算力板；优先重插排线/换槽位，仍失败则更换板卡；PSU I²C 校验失败可为次要因素，多在板卡与链路确认后再复测电源通信；算力板/芯片异常 | 根据 Tuner error / CHAIN 日志确认 {HB:n} 与「number of responses … doesn't match chip count 110」对应链；断电后重插故障板数据排线与电源接口；与正常链互换槽位判断是板卡还是槽位/控制板；仅一链正常时总算力约为额定三分之一属常见现象；PSU I²C checksum 异常多为次要，板卡稳定后再复测电源；若某链长期 0 响应或响应数远低于 110，按算力板硬件损坏或通信链路故障处理，更换板卡或送修；当前日志涉及 HB:1,2,3 | 2026-04-15T01:32:43.603066Z [ERROR] Tuner error: Disabled hashboard 2 {HB:2}: {ERR:I3} no chips detected on the current chain 2026-04-15T07:35:41.749187Z [ERROR] Tuner error: Disabled hashboard 1 {HB:1}: {ERR:I3} no chips detected on the current chain 2026-04-15T07:37:21.833548Z [ERROR] Tuner error: Disabled hashboard 2 {HB:2}: {ERR:I3} no chips detected on the current chain 2026-04-15T07:43:54.664495Z [ERROR] Tuner error: Disabled hashboard 3 {HB:3}: {ERR:I3} no chips detected on the current chain 2026-04-15T07:45:02.675330Z [ERROR] Tuner error: Disabled hashboard 1 {HB:1}: {ERR:I3} no chips detected on the current chain 2026-04-15T07:48:22.789118Z [ERROR] Tuner error: Disabled hashboard 1 {HB:1}: {ERR:I3} no chips detected on the current chain 2026-04-15T07:49:53.640830Z [ERROR] Tuner error: Disabled hashboard 2 {HB:2}: {ERR:I3} no chips detected on the current chain 2026-04-15T07:51:10.956150Z [ERROR] Tuner error: Disabled hashboard 3 {HB:3}: {ERR:I2} detected 303 chips, expected maximum 110 chips on one chain 2026-04-15T07:52:26.665064Z [ERROR] Tuner error: Disabled hashboard 1 {HB:1}: {ERR:I3} no chips detected on the current chain 2026-04-15T07:54:15.003430Z [ERROR] Tuner error: Disabled hashboard 1 {HB:1}: {ERR:I3} no chips detected on the current chain 2026-04-15T07:55:22.381841Z [ERROR] Tuner error: Disabled hashboard 2 {HB:2}: {ERR:I3} no chips detected on the current chain 2026-04-15T07:56:34.643598Z [ERROR] Tuner error: Disabled hashboard 3 {HB:3}: {ERR:I1} unexpected revision of chip 3 (expected: 0x1366 received: 0x0) | logs_10_102_0_215_MINER-10-102-0-215.txt
10.102.0.217 | 0算力 | 0.000000 | 算力板全板失效（芯片未检出/初始化失败） | 高 | 算力板/芯片异常；网络/矿池连接异常；总线/通信异常；疑似供电/排线/控制板链路问题 | 疑似供电/排线/控制板链路问题；算力板/芯片异常 | 断电后重新插拔控制板到三块算力板的数据排线与电源接口；重点检查 HB1/HB2/HB3 是否都出现 no chips detected 或 NoChipsDetected；交叉测试控制板与算力板，确认是控制板链路问题还是算力板损坏；检查 PSU 对算力板供电电压与负载稳定性（是否触发过流保护）；若仍失败，优先更换故障算力板或控制板；当前日志涉及 HB:1,2,3 | 2026-04-15T02:26:05.425419Z [ERROR] Tuner error: Disabled hashboard 1 {HB:1}: {ERR:I3} no chips detected on the current chain 2026-04-15T02:27:14.478732Z [ERROR] Tuner error: Disabled hashboard 2 {HB:2}: {ERR:I3} no chips detected on the current chain 2026-04-15T03:28:15.177466Z [ERROR] Tuner error: Disabled hashboard 1 {HB:1}: {ERR:I3} no chips detected on the current chain 2026-04-15T03:29:26.640605Z [ERROR] Tuner error: Disabled hashboard 2 {HB:2}: {ERR:I3} no chips detected on the current chain 2026-04-15T07:35:08.814134Z [ERROR] Tuner error: Disabled hashboard 1 {HB:1}: {ERR:I3} no chips detected on the current chain 2026-04-15T07:36:17.857745Z [ERROR] Tuner error: Disabled hashboard 2 {HB:2}: {ERR:I3} no chips detected on the current chain 2026-04-15T07:37:30.933240Z [ERROR] Tuner error: Disabled hashboard 3 {HB:3}: {ERR:I3} no chips detected on the current chain 2026-04-15T07:38:38.370408Z [ERROR] Tuner error: Disabled hashboard 1 {HB:1}: {ERR:I3} no chips detected on the current chain 2026-04-15T07:48:08.755763Z [ERROR] Tuner error: Disabled hashboard 1 {HB:1}: {ERR:I3} no chips detected on the current chain 2026-04-15T07:49:17.810174Z [ERROR] Tuner error: Disabled hashboard 2 {HB:2}: {ERR:I3} no chips detected on the current chain 2026-04-15T07:50:26.094967Z [ERROR] Tuner error: Disabled hashboard 3 {HB:3}: {ERR:I3} no chips detected on the current chain 2026-04-15T07:51:44.070156Z [ERROR] Tuner error: Disabled hashboard 1 {HB:1}: {ERR:I3} no chips detected on the current chain | logs_10_102_0_217_MINER-10-102-0-217.txt
10.102.0.221 | 低算力(<50TH/s) | 4.692520 | 算力板部分失效（多块链 Dead，仅部分链工作） | 高 | 末段 [DEVS]：Dead=2，Alive=1；多为板卡/排线/槽位问题，建议交叉换槽位与检查供电接口 | 末段 [DEVS]：Dead=2，Alive=1；多为板卡/排线/槽位问题，建议交叉换槽位与检查供电接口 | 根据末段 [DEVS] 确认 Dead / Alive 链编号；断电后检查 Dead 链对应算力板数据排线与电源接头；将故障链与正常链互换槽位或交叉到同型号矿机，判断故障随板还是随槽位/控制板；仅单链或部分链工作时总算力约为额定三分之一属常见现象；矿池 Alive 不能排除板级失效；若链长期保持 Dead，更换算力板或送修；必要时导出含启动阶段的完整日志查初始化错误 | 2026-04-15T11:27:04.776344Z [WARN] Temperature Sensor Read Failed 2026-04-15T11:27:06.373584Z [WARN] Temperature Sensor Read Failed 2026-04-15T11:27:07.968609Z [WARN] Temperature Sensor Read Failed 2026-04-15T11:27:09.563658Z [WARN] Temperature Sensor Read Failed 2026-04-15T11:27:11.160956Z [WARN] Temperature Sensor Read Failed 2026-04-15T11:27:12.762603Z [WARN] Temperature Sensor Read Failed 2026-04-15T11:27:14.355202Z [WARN] Temperature Sensor Read Failed 2026-04-15T11:27:15.952388Z [WARN] Temperature Sensor Read Failed 2026-04-15T11:27:17.551854Z [WARN] Temperature Sensor Read Failed 2026-04-15T11:27:19.146852Z [WARN] Temperature Sensor Read Failed 2026-04-15T11:27:20.748847Z [WARN] Temperature Sensor Read Failed 2026-04-15T11:27:22.341447Z [WARN] Temperature Sensor Read Failed | logs_10_102_0_221_MINER-10-102-0-221.txt
10.102.0.222 | 低算力(<50TH/s) | 40.236650 | 算力板部分失效（多块链 Dead，仅部分链工作） | 高 | 末段 [DEVS]：Dead=1，Alive=1；多为板卡/排线/槽位问题，建议交叉换槽位与检查供电接口 | 末段 [DEVS]：Dead=1，Alive=1；多为板卡/排线/槽位问题，建议交叉换槽位与检查供电接口 | 根据末段 [DEVS] 确认 Dead / Alive 链编号；断电后检查 Dead 链对应算力板数据排线与电源接头；将故障链与正常链互换槽位或交叉到同型号矿机，判断故障随板还是随槽位/控制板；仅单链或部分链工作时总算力约为额定三分之一属常见现象；矿池 Alive 不能排除板级失效；若链长期保持 Dead，更换算力板或送修；必要时导出含启动阶段的完整日志查初始化错误 | 2026-04-14T21:48:50.533732Z [ERROR] connection dropped due to pool inactivity 2026-04-14T21:48:50.534551Z [ERROR] Stratum read failure 2026-04-14T21:48:50.535160Z [INFO] Connection closed by the server 2026-04-14T21:49:02.171918Z [ERROR] connection dropped due to pool inactivity 2026-04-14T21:49:02.172106Z [ERROR] Stratum read failure 2026-04-14T21:49:02.172669Z [INFO] Connection closed by the server 2026-04-15T06:16:57.285731Z [ERROR] connection dropped due to pool inactivity 2026-04-15T06:16:57.285920Z [ERROR] Stratum read failure 2026-04-15T06:16:57.286526Z [INFO] Connection closed by the server 2026-04-15T09:25:07.471868Z [ERROR] connection dropped due to pool inactivity 2026-04-15T09:25:07.472054Z [ERROR] Stratum read failure 2026-04-15T09:25:07.472666Z [INFO] Connection closed by the server | logs_10_102_0_222_MINER-10-102-0-222.txt
10.102.0.224 | 低算力(<50TH/s) | 4.203241 | 算力板严重异常（芯片识别/通信错误，NoPIC 可能无法单禁板） | 高 | 网络/矿池连接异常；算力板/芯片异常；若混有较早的 Failed to resolve，通常与当前 tuner 禁板无直接关系，以 HB 报错为主 | 若混有较早的 Failed to resolve，通常与当前 tuner 禁板无直接关系，以 HB 报错为主 | 关注 Tuner 报错：如 detected … chips 远超 110、unexpected revision、ERR:I1/I2，多为该板通信或硬件损坏；断电后重插故障 HB 对应算力板排线与供电；与正常板互换槽位判断是板还是接口；NoPIC 机型可能无法单独禁用故障板，整机可能无法继续挖矿，需先修复或更换该板；若混有历史 Failed to resolve，以导出时间附近 tuner/hashboard 报错为准；矿池 Alive 不等于当前无板级故障；当前日志涉及 HB:1,2 | 2026-04-14T04:03:32.672252Z [ERROR] Tuner error: Disabled hashboard 2 {HB:2}: {ERR:I2} detected 1001 chips, expected maximum 110 chips on one chain 2026-04-14T07:29:29.173664Z [ERROR] Tuner error: Disabled hashboard 1 {HB:1}: {ERR:I3} no chips detected on the current chain 2026-04-14T12:25:41.785819Z [ERROR] Tuner error: Disabled hashboard 2 {HB:2}: {ERR:I2} detected 561 chips, expected maximum 110 chips on one chain 2026-04-15T00:15:18.800029Z [ERROR] Tuner error: Disabled hashboard 1 {HB:1}: {ERR:I3} no chips detected on the current chain 2026-04-12T20:10:03.234943Z [ERROR] Tuner error: Disabled hashboard 1 {HB:1}: {ERR:I3} no chips detected on the current chain 2026-04-12T20:11:23.189094Z [ERROR] Tuner error: Disabled hashboard 2 {HB:2}: {ERR:I3} no chips detected on the current chain 2026-04-12T23:20:33.220584Z [ERROR] Tuner error: Disabled hashboard 1 {HB:1}: {ERR:I3} no chips detected on the current chain 2026-04-12T23:21:56.686269Z [ERROR] Tuner error: Disabled hashboard 2 {HB:2}: {ERR:I3} no chips detected on the current chain ========== errors（错误） ========== 2026-04-14T21:49:01.872124Z [ERROR] Failed to resolve ("a830bcc3.bos.braiins.com", 3336) 2026-04-12T15:21:35.338984Z [ERROR] Failed to resolve ("a830bcc3.bos.braiins.com", 3336) 2026-04-12T15:23:04.451071Z [ERROR] Failed to resolve ("a830bcc3.bos.braiins.com", 3336) | logs_10_102_0_224_MINER-10-102-0-224.txt
10.102.0.225 | 低算力(<50TH/s) | 33.782483 | 算力板严重异常（芯片识别/通信错误，NoPIC 可能无法单禁板） | 高 | 网络/矿池连接异常；算力板/芯片异常；若混有较早的 Failed to resolve，通常与当前 tuner 禁板无直接关系，以 HB 报错为主 | 若混有较早的 Failed to resolve，通常与当前 tuner 禁板无直接关系，以 HB 报错为主 | 关注 Tuner 报错：如 detected … chips 远超 110、unexpected revision、ERR:I1/I2，多为该板通信或硬件损坏；断电后重插故障 HB 对应算力板排线与供电；与正常板互换槽位判断是板还是接口；NoPIC 机型可能无法单独禁用故障板，整机可能无法继续挖矿，需先修复或更换该板；若混有历史 Failed to resolve，以导出时间附近 tuner/hashboard 报错为准；矿池 Alive 不等于当前无板级故障；当前日志涉及 HB:1,2,3 | 2026-04-12T07:41:44.421046Z [ERROR] Tuner error: Disabled hashboard 1 {HB:1}: {ERR:I3} no chips detected on the current chain 2026-04-12T07:53:38.063360Z [ERROR] Tuner error: {ERR:H2} Stage 1: Zero MCR on hashboards [Address(2)] 2026-04-12T08:05:24.810484Z [ERROR] Tuner error: Disabled hashboard 1 {HB:1}: {ERR:I3} no chips detected on the current chain 2026-04-12T08:08:35.556189Z [ERROR] Tuner error: Disabled hashboard 2 {HB:2}: {ERR:I1} unexpected revision of chip 8 (expected: 0x1366 received: 0xcfd) 2026-04-12T09:10:03.213859Z [ERROR] Tuner error: Disabled hashboard 1 {HB:1}: {ERR:I3} no chips detected on the current chain 2026-04-12T09:11:14.040198Z [ERROR] Tuner error: Disabled hashboard 3 {HB:3}: {ERR:I3} no chips detected on the current chain 2026-04-12T15:12:16.583144Z [ERROR] Tuner error: Disabled hashboard 1 {HB:1}: {ERR:I3} no chips detected on the current chain 2026-04-12T15:13:24.513585Z [ERROR] Tuner error: Disabled hashboard 3 {HB:3}: {ERR:I3} no chips detected on the current chain 2026-04-12T21:14:23.722865Z [ERROR] Tuner error: Disabled hashboard 1 {HB:1}: {ERR:I3} no chips detected on the current chain 2026-04-12T21:39:56.999537Z [ERROR] Tuner error: Disabled hashboard 3 {HB:3}: {ERR:I3} no chips detected on the current chain 2026-04-12T23:20:38.114121Z [ERROR] Tuner error: Disabled hashboard 1 {HB:1}: {ERR:I3} no chips detected on the current chain 2026-04-12T23:21:57.547256Z [ERROR] Tuner error: Disabled hashboard 3 {HB:3}: {ERR:I3} no chips detected on the current chain | logs_10_102_0_225_MINER-10-102-0-225.txt
10.102.0.227 | 低算力(<50TH/s) | 41.853012 | 算力板全板失效（芯片未检出/初始化失败） | 高 | 算力板/芯片异常；矿机服务异常/接口超时；疑似供电/排线/控制板链路问题 | 疑似供电/排线/控制板链路问题；算力板/芯片异常 | 断电后重新插拔控制板到三块算力板的数据排线与电源接口；重点检查 HB1/HB2/HB3 是否都出现 no chips detected 或 NoChipsDetected；交叉测试控制板与算力板，确认是控制板链路问题还是算力板损坏；检查 PSU 对算力板供电电压与负载稳定性（是否触发过流保护）；若仍失败，优先更换故障算力板或控制板；当前日志涉及 HB:2,3 | 2026-04-15T03:49:16.710344Z [ERROR] {ERR:E3} Reading hashboard EEPROM at address 3: No such device or address (os error 6) 2026-04-15T03:49:23.317626Z [ERROR] {ERR:E3} Reading hashboard EEPROM at address 3: No such device or address (os error 6) 2026-04-15T03:49:29.922145Z [ERROR] {ERR:E3} Reading hashboard EEPROM at address 3: No such device or address (os error 6) 2026-04-15T03:49:36.525218Z [ERROR] {ERR:E3} Reading hashboard EEPROM at address 3: No such device or address (os error 6) 2026-04-15T03:49:43.130778Z [ERROR] {ERR:E3} Reading hashboard EEPROM at address 3: No such device or address (os error 6) 2026-04-15T03:49:49.739714Z [ERROR] {ERR:E3} Reading hashboard EEPROM at address 3: No such device or address (os error 6) 2026-04-15T03:49:56.348437Z [ERROR] {ERR:E3} Reading hashboard EEPROM at address 3: No such device or address (os error 6) 2026-04-15T03:50:02.953575Z [ERROR] {ERR:E3} Reading hashboard EEPROM at address 3: No such device or address (os error 6) 2026-04-15T03:50:09.556927Z [ERROR] {ERR:E3} Reading hashboard EEPROM at address 3: No such device or address (os error 6) 2026-04-15T03:50:16.163111Z [ERROR] {ERR:E3} Reading hashboard EEPROM at address 3: No such device or address (os error 6) 2026-04-15T03:50:22.777137Z [ERROR] {ERR:E3} Reading hashboard EEPROM at address 3: No such device or address (os error 6) 2026-04-15T03:50:29.384182Z [ERROR] {ERR:E3} Reading hashboard EEPROM at address 3: No such device or address (os error 6) | logs_10_102_0_227_MINER-10-102-0-227.txt
10.102.0.228 | 低算力(<50TH/s) | 43.166390 | 温度传感器通信失败（误报超温/温差保护停机） | 高 |  |  | 根据日志确认 fail to read tsensor / pic temp 的 chain 号，检查该链算力板排线、PIC 传感器侧连接是否松动或氧化；与正常链交叉换槽位：故障随板走则更换算力板；固定在槽位则查控制板接口与线缆；若日志中 PCB/芯片温度读数明显低于上限仍报 ERROR_TEMP，多为传感器数据异常而非真实过热；确认对应链供电稳定；固件层面勿轻易关闭温度保护，优先硬件修复或更换故障板 | 2026-04-15T06:33:16.906422Z [WARN] Temperature Sensor Read Failed 2026-04-15T06:34:22.045244Z [WARN] Temperature Sensor Read Failed 2026-04-15T06:34:26.927304Z [INFO] Fan status changes: 2026-04-15T06:34:41.067260Z [INFO] Fan status changes: 2026-04-15T06:34:46.406527Z [WARN] Temperature Sensor Read Failed 2026-04-15T06:35:46.683261Z [INFO] Fan status changes: 2026-04-15T06:35:47.732417Z [INFO] Fan status changes: 2026-04-15T06:36:21.042394Z [INFO] Fan status changes: 2026-04-15T06:36:26.488338Z [WARN] Temperature Sensor Read Failed 2026-04-15T06:36:51.285640Z [INFO] Fan status changes: 2026-04-15T06:36:52.289129Z [INFO] Fan status changes: 2026-04-15T06:36:56.302560Z [INFO] Fan status changes: | logs_10_102_0_228_MINER-10-102-0-228.txt
10.102.0.229 | 低算力(<50TH/s) | 47.329180 | 算力板部分失效（多块链 Dead，仅部分链工作） | 高 | 末段 [DEVS]：Dead=2，Alive=1；多为板卡/排线/槽位问题，建议交叉换槽位与检查供电接口 | 末段 [DEVS]：Dead=2，Alive=1；多为板卡/排线/槽位问题，建议交叉换槽位与检查供电接口 | 根据末段 [DEVS] 确认 Dead / Alive 链编号；断电后检查 Dead 链对应算力板数据排线与电源接头；将故障链与正常链互换槽位或交叉到同型号矿机，判断故障随板还是随槽位/控制板；仅单链或部分链工作时总算力约为额定三分之一属常见现象；矿池 Alive 不能排除板级失效；若链长期保持 Dead，更换算力板或送修；必要时导出含启动阶段的完整日志查初始化错误 | 2026-04-15T01:46:38.736466Z [INFO] Fan status changes: 2026-04-15T01:46:59.869778Z [INFO] Fan status changes: 2026-04-15T01:47:00.888587Z [INFO] Fan status changes: 2026-04-15T01:47:04.916348Z [INFO] Fan status changes: 2026-04-15T01:47:05.920179Z [INFO] Fan status changes: 2026-04-15T01:47:11.939663Z [INFO] Fan status changes: 2026-04-15T01:47:12.943022Z [INFO] Fan status changes: 2026-04-15T01:57:10.330856Z [INFO] Fan status changes: 2026-04-15T03:46:19.072867Z [INFO] Fan status changes: 2026-04-15T03:46:20.076274Z [INFO] Fan status changes: 2026-04-15T03:46:49.251087Z [INFO] Fan status changes: 2026-04-15T03:46:50.254616Z [INFO] Fan status changes: | logs_10_102_0_229_MINER-10-102-0-229.txt
10.102.0.237 | 0算力 | 0.000000 | 算力板严重异常（芯片识别/通信错误，NoPIC 可能无法单禁板） | 高 | 算力板/芯片异常；网络/矿池连接异常；电源异常；若混有较早的 Failed to resolve，通常与当前 tuner 禁板无直接关系，以 HB 报错为主 | 若混有较早的 Failed to resolve，通常与当前 tuner 禁板无直接关系，以 HB 报错为主 | 关注 Tuner 报错：如 detected … chips 远超 110、unexpected revision、ERR:I1/I2，多为该板通信或硬件损坏；断电后重插故障 HB 对应算力板排线与供电；与正常板互换槽位判断是板还是接口；NoPIC 机型可能无法单独禁用故障板，整机可能无法继续挖矿，需先修复或更换该板；若混有历史 Failed to resolve，以导出时间附近 tuner/hashboard 报错为准；矿池 Alive 不等于当前无板级故障；当前日志涉及 HB:1,3 | 2026-04-15T05:40:13.272493Z [ERROR] Tuner error: Disabled hashboard 1 {HB:1}: {ERR:I3} no chips detected on the current chain 2026-04-15T05:42:14.565614Z [ERROR] Tuner error: Disabled hashboard 1 {HB:1}: {ERR:I3} no chips detected on the current chain 2026-04-15T05:44:15.844766Z [ERROR] Tuner error: Disabled hashboard 1 {HB:1}: {ERR:I3} no chips detected on the current chain 2026-04-15T05:46:17.152660Z [ERROR] Tuner error: Disabled hashboard 1 {HB:1}: {ERR:I3} no chips detected on the current chain 2026-04-15T05:48:18.470972Z [ERROR] Tuner error: Disabled hashboard 1 {HB:1}: {ERR:I3} no chips detected on the current chain 2026-04-15T05:50:21.388731Z [ERROR] Tuner error: Disabled hashboard 1 {HB:1}: {ERR:I3} no chips detected on the current chain 2026-04-15T05:52:22.637954Z [ERROR] Tuner error: Disabled hashboard 1 {HB:1}: {ERR:I3} no chips detected on the current chain 2026-04-15T05:54:23.901901Z [ERROR] Tuner error: Disabled hashboard 1 {HB:1}: {ERR:I3} no chips detected on the current chain 2026-04-15T05:56:25.172979Z [ERROR] Tuner error: Disabled hashboard 1 {HB:1}: {ERR:I3} no chips detected on the current chain 2026-04-15T06:25:05.798119Z [ERROR] Tuner error: Disabled hashboard 1 {HB:1}: {ERR:I3} no chips detected on the current chain 2026-04-15T06:27:07.063883Z [ERROR] Tuner error: Disabled hashboard 1 {HB:1}: {ERR:I3} no chips detected on the current chain 2026-04-15T06:29:08.340068Z [ERROR] Tuner error: Disabled hashboard 1 {HB:1}: {ERR:I3} no chips detected on the current chain | logs_10_102_0_237_MINER-10-102-0-237.txt
10.102.0.244 | 低算力(<50TH/s) | 43.328492 | 算力板芯片枚举不足（Hashchip 与 110 不符，已被禁用） | 高 | 算力板/芯片异常；网络/矿池连接异常；多链芯片响应不足或无法通信，Tuner 已禁用对应算力板；优先重插排线/换槽位，仍失败则更换板卡；PSU I²C 校验失败可为次要因素，多在板卡与链路确认后再复测电源通信 | 多链芯片响应不足或无法通信，Tuner 已禁用对应算力板；优先重插排线/换槽位，仍失败则更换板卡；PSU I²C 校验失败可为次要因素，多在板卡与链路确认后再复测电源通信；算力板/芯片异常 | 根据 Tuner error / CHAIN 日志确认 {HB:n} 与「number of responses … doesn't match chip count 110」对应链；断电后重插故障板数据排线与电源接口；与正常链互换槽位判断是板卡还是槽位/控制板；仅一链正常时总算力约为额定三分之一属常见现象；PSU I²C checksum 异常多为次要，板卡稳定后再复测电源；若某链长期 0 响应或响应数远低于 110，按算力板硬件损坏或通信链路故障处理，更换板卡或送修；当前日志涉及 HB:1,2,3 | 2026-04-13T01:34:49.117430Z [ERROR] Tuner error: Disabled hashboard 1 {HB:1}: {ERR:I3} no chips detected on the current chain 2026-04-13T19:16:07.021018Z [ERROR] Tuner error: Disabled hashboard 1 {HB:1}: {ERR:I3} no chips detected on the current chain 2026-04-14T04:02:58.285380Z [ERROR] Tuner error: Disabled hashboard 1 {HB:1}: {ERR:I3} no chips detected on the current chain 2026-04-14T07:28:33.165529Z [ERROR] Tuner error: Disabled hashboard 1 {HB:1}: {ERR:I3} no chips detected on the current chain 2026-04-15T00:14:48.192191Z [ERROR] Tuner error: Disabled hashboard 1 {HB:1}: {ERR:I2} detected 2441 chips, expected maximum 110 chips on one chain 2026-04-04T19:19:12.720482Z [ERROR] {ERR:E3} Reading hashboard EEPROM at address 2: No such device or address (os error 6) 2026-04-04T19:19:17.959985Z [ERROR] {ERR:E3} Reading hashboard EEPROM at address 2: No such device or address (os error 6) 2026-04-04T19:19:23.200011Z [ERROR] {ERR:E3} Reading hashboard EEPROM at address 2: No such device or address (os error 6) 2026-04-04T19:19:28.440665Z [ERROR] {ERR:E3} Reading hashboard EEPROM at address 2: No such device or address (os error 6) 2026-04-04T19:19:33.677445Z [ERROR] {ERR:E3} Reading hashboard EEPROM at address 2: No such device or address (os error 6) 2026-04-04T19:19:38.920569Z [ERROR] {ERR:E3} Reading hashboard EEPROM at address 2: No such device or address (os error 6) 2026-04-04T19:19:44.160976Z [ERROR] {ERR:E3} Reading hashboard EEPROM at address 2: No such device or address (os error 6) | logs_10_102_0_244_MINER-10-102-0-244.txt
10.102.0.249 | 0算力 | 0.000000 | 算力板芯片枚举不足（Hashchip 与 110 不符，已被禁用） | 高 | 算力板/芯片异常；网络/矿池连接异常；多链芯片响应不足或无法通信，Tuner 已禁用对应算力板；优先重插排线/换槽位，仍失败则更换板卡；PSU I²C 校验失败可为次要因素，多在板卡与链路确认后再复测电源通信 | 多链芯片响应不足或无法通信，Tuner 已禁用对应算力板；优先重插排线/换槽位，仍失败则更换板卡；PSU I²C 校验失败可为次要因素，多在板卡与链路确认后再复测电源通信；算力板/芯片异常 | 根据 Tuner error / CHAIN 日志确认 {HB:n} 与「number of responses … doesn't match chip count 110」对应链；断电后重插故障板数据排线与电源接口；与正常链互换槽位判断是板卡还是槽位/控制板；仅一链正常时总算力约为额定三分之一属常见现象；PSU I²C checksum 异常多为次要，板卡稳定后再复测电源；若某链长期 0 响应或响应数远低于 110，按算力板硬件损坏或通信链路故障处理，更换板卡或送修；当前日志涉及 HB:1,2,3 | 2026-04-14T20:46:52.855338Z [ERROR] Tuner error: Disabled hashboard 2 {HB:2}: {ERR:I3} no chips detected on the current chain 2026-04-14T23:59:48.340830Z [ERROR] Tuner error: Disabled hashboard 1 {HB:1}: {ERR:I3} no chips detected on the current chain 2026-04-15T00:01:40.681822Z [ERROR] Tuner error: Disabled hashboard 2 {HB:2}: {ERR:I3} no chips detected on the current chain 2026-04-15T00:09:46.838673Z [ERROR] Tuner error: Disabled hashboard 1 {HB:1}: {ERR:I3} no chips detected on the current chain 2026-04-15T00:13:25.459553Z [ERROR] Tuner error: Disabled hashboard 1 {HB:1}: {ERR:I3} no chips detected on the current chain 2026-04-15T00:15:14.073960Z [ERROR] Tuner error: Disabled hashboard 2 {HB:2}: {ERR:I3} no chips detected on the current chain 2026-04-15T00:43:59.330166Z [ERROR] Tuner error: Disabled hashboard 3 {HB:3}: {ERR:I3} no chips detected on the current chain 2026-04-15T00:45:46.724390Z [ERROR] Tuner error: Disabled hashboard 1 {HB:1}: {ERR:I3} no chips detected on the current chain 2026-04-15T00:57:19.005229Z [ERROR] Tuner error: Disabled hashboard 1 {HB:1}: {ERR:I3} no chips detected on the current chain 2026-04-15T00:58:55.811648Z [ERROR] Tuner error: Disabled hashboard 2 {HB:2}: {ERR:I3} no chips detected on the current chain 2026-04-15T01:20:18.567851Z [ERROR] Tuner error: Disabled hashboard 1 {HB:1}: {ERR:I3} no chips detected on the current chain 2026-04-15T01:22:00.684836Z [ERROR] Tuner error: Disabled hashboard 2 {HB:2}: {ERR:I3} no chips detected on the current chain | logs_10_102_0_249_MINER-10-102-0-249.txt
10.102.1.13 | 0算力 | 0.000000 | 算力板芯片枚举不足（Hashchip 与 110 不符，已被禁用） | 高 | 算力板/芯片异常；网络/矿池连接异常；总线/通信异常；多链芯片响应不足或无法通信，Tuner 已禁用对应算力板；优先重插排线/换槽位，仍失败则更换板卡；PSU I²C 校验失败可为次要因素，多在板卡与链路确认后再复测电源通信 | 多链芯片响应不足或无法通信，Tuner 已禁用对应算力板；优先重插排线/换槽位，仍失败则更换板卡；PSU I²C 校验失败可为次要因素，多在板卡与链路确认后再复测电源通信；算力板/芯片异常 | 根据 Tuner error / CHAIN 日志确认 {HB:n} 与「number of responses … doesn't match chip count 110」对应链；断电后重插故障板数据排线与电源接口；与正常链互换槽位判断是板卡还是槽位/控制板；仅一链正常时总算力约为额定三分之一属常见现象；PSU I²C checksum 异常多为次要，板卡稳定后再复测电源；若某链长期 0 响应或响应数远低于 110，按算力板硬件损坏或通信链路故障处理，更换板卡或送修；当前日志涉及 HB:1,2,3 | 2026-04-15T00:13:48.982952Z [ERROR] Tuner error: Disabled hashboard 2 {HB:2}: {ERR:I3} no chips detected on the current chain 2026-04-15T00:14:57.242068Z [ERROR] Tuner error: Disabled hashboard 3 {HB:3}: {ERR:I3} no chips detected on the current chain 2026-04-15T00:16:08.781476Z [ERROR] Tuner error: Disabled hashboard 1 {HB:1}: {ERR:I3} no chips detected on the current chain 2026-04-15T00:27:07.123742Z [ERROR] Tuner error: Disabled hashboard 1 {HB:1}: {ERR:I3} no chips detected on the current chain 2026-04-15T00:28:16.180104Z [ERROR] Tuner error: Disabled hashboard 2 {HB:2}: {ERR:I3} no chips detected on the current chain 2026-04-15T00:32:00.749146Z [ERROR] Tuner error: Disabled hashboard 1 {HB:1}: {ERR:I3} no chips detected on the current chain 2026-04-15T00:33:09.798443Z [ERROR] Tuner error: Disabled hashboard 2 {HB:2}: {ERR:I3} no chips detected on the current chain 2026-04-15T00:34:18.040317Z [ERROR] Tuner error: Disabled hashboard 3 {HB:3}: {ERR:I3} no chips detected on the current chain 2026-04-15T00:35:29.647820Z [ERROR] Tuner error: Disabled hashboard 1 {HB:1}: {ERR:I3} no chips detected on the current chain 2026-04-15T00:46:27.785704Z [ERROR] Tuner error: Disabled hashboard 1 {HB:1}: {ERR:I3} no chips detected on the current chain 2026-04-15T00:47:36.852382Z [ERROR] Tuner error: Disabled hashboard 2 {HB:2}: {ERR:I3} no chips detected on the current chain 2026-04-15T00:58:11.782335Z [ERROR] Tuner error: Disabled hashboard 1 {HB:1}: {ERR:I3} no chips detected on the current chain | logs_10_102_1_13_MINER-10-102-1-13.txt
10.102.1.14 | 0算力 | 0.000000 | 算力板全板失效（芯片未检出/初始化失败） | 高 | 算力板/芯片异常；网络/矿池连接异常；总线/通信异常；电源异常；疑似供电/排线/控制板链路问题 | 疑似供电/排线/控制板链路问题；算力板/芯片异常 | 断电后重新插拔控制板到三块算力板的数据排线与电源接口；重点检查 HB1/HB2/HB3 是否都出现 no chips detected 或 NoChipsDetected；交叉测试控制板与算力板，确认是控制板链路问题还是算力板损坏；检查 PSU 对算力板供电电压与负载稳定性（是否触发过流保护）；若仍失败，优先更换故障算力板或控制板；当前日志涉及 HB:1,2,3 | 2026-04-15T01:03:51.420528Z [ERROR] Tuner error: Disabled hashboard 1 {HB:1}: {ERR:I3} no chips detected on the current chain 2026-04-15T01:05:00.489301Z [ERROR] Tuner error: Disabled hashboard 2 {HB:2}: {ERR:I3} no chips detected on the current chain 2026-04-15T01:06:08.732827Z [ERROR] Tuner error: Disabled hashboard 3 {HB:3}: {ERR:I3} no chips detected on the current chain 2026-04-15T01:07:21.434854Z [ERROR] Tuner error: Disabled hashboard 1 {HB:1}: {ERR:I3} no chips detected on the current chain 2026-04-15T01:18:18.857660Z [ERROR] Tuner error: Disabled hashboard 1 {HB:1}: {ERR:I3} no chips detected on the current chain 2026-04-15T01:19:27.914094Z [ERROR] Tuner error: Disabled hashboard 2 {HB:2}: {ERR:I3} no chips detected on the current chain 2026-04-15T01:32:00.892019Z [ERROR] Tuner error: Disabled hashboard 1 {HB:1}: {ERR:I3} no chips detected on the current chain 2026-04-15T01:33:09.939494Z [ERROR] Tuner error: Disabled hashboard 2 {HB:2}: {ERR:I3} no chips detected on the current chain 2026-04-15T01:34:18.224868Z [ERROR] Tuner error: Disabled hashboard 3 {HB:3}: {ERR:I3} no chips detected on the current chain 2026-04-15T01:35:29.745579Z [ERROR] Tuner error: Disabled hashboard 1 {HB:1}: {ERR:I3} no chips detected on the current chain 2026-04-15T01:46:27.877032Z [ERROR] Tuner error: Disabled hashboard 1 {HB:1}: {ERR:I3} no chips detected on the current chain 2026-04-15T01:47:36.920350Z [ERROR] Tuner error: Disabled hashboard 2 {HB:2}: {ERR:I3} no chips detected on the current chain | logs_10_102_1_14_MINER-10-102-1-14.txt
10.102.1.15 | 0算力 | 0.000000 | 算力板严重异常（芯片识别/通信错误，NoPIC 可能无法单禁板） | 高 | 算力板/芯片异常；网络/矿池连接异常；若混有较早的 Failed to resolve，通常与当前 tuner 禁板无直接关系，以 HB 报错为主 | 若混有较早的 Failed to resolve，通常与当前 tuner 禁板无直接关系，以 HB 报错为主 | 关注 Tuner 报错：如 detected … chips 远超 110、unexpected revision、ERR:I1/I2，多为该板通信或硬件损坏；断电后重插故障 HB 对应算力板排线与供电；与正常板互换槽位判断是板还是接口；NoPIC 机型可能无法单独禁用故障板，整机可能无法继续挖矿，需先修复或更换该板；若混有历史 Failed to resolve，以导出时间附近 tuner/hashboard 报错为准；矿池 Alive 不等于当前无板级故障；当前日志涉及 HB:1,2 | 2026-04-15T00:19:36.418143Z [ERROR] Tuner error: Disabled hashboard 1 {HB:1}: {ERR:I3} no chips detected on the current chain 2026-04-15T00:20:47.612399Z [ERROR] Tuner error: Disabled hashboard 2 {HB:2}: {ERR:I3} no chips detected on the current chain 2026-04-15T00:31:47.870539Z [ERROR] Tuner error: Disabled hashboard 1 {HB:1}: {ERR:I3} no chips detected on the current chain 2026-04-15T00:32:57.060224Z [ERROR] Tuner error: Disabled hashboard 2 {HB:2}: {ERR:I3} no chips detected on the current chain 2026-04-15T00:34:08.964686Z [ERROR] Tuner error: {ERR:H2} Stage 1: Zero MCR on hashboards [Address(3)] 2026-04-15T00:35:01.068146Z [ERROR] Tuner error: {ERR:H2} Stage 1: Zero MCR on hashboards [Address(3)] 2026-04-15T00:46:07.026083Z [ERROR] Tuner error: Disabled hashboard 1 {HB:1}: {ERR:I3} no chips detected on the current chain 2026-04-15T00:47:18.562690Z [ERROR] Tuner error: Disabled hashboard 2 {HB:2}: {ERR:I3} no chips detected on the current chain 2026-04-15T00:52:35.801275Z [ERROR] Tuner error: Disabled hashboard 1 {HB:1}: {ERR:I3} no chips detected on the current chain 2026-04-15T00:53:47.327415Z [ERROR] Tuner error: Disabled hashboard 2 {HB:2}: {ERR:I3} no chips detected on the current chain 2026-04-15T00:54:41.801085Z [ERROR] Tuner error: {ERR:H2} Stage 1: Zero MCR on hashboards [Address(3)] 2026-04-15T00:55:52.348739Z [ERROR] Tuner error: {ERR:H2} Stage 1: Zero MCR on hashboards [Address(3)] | logs_10_102_1_15_MINER-10-102-1-15.txt
10.102.1.19 | 0算力 | 0.000000 | 网络/矿池连接异常 | 高 | 电源异常 | 电源异常 | 检查 DNS、网关、交换机端口和网线；核对矿池地址/端口并切换备用矿池；观察重连频率与拒绝率是否恢复正常；当前日志涉及 HB:1 |  | logs_10_102_1_19_MINER-10-102-1-19.txt
10.102.1.1 | 0算力 | 0.000000 | 算力板芯片枚举不足（Hashchip 与 110 不符，已被禁用） | 高 | 算力板/芯片异常；网络/矿池连接异常；多链芯片响应不足或无法通信，Tuner 已禁用对应算力板；优先重插排线/换槽位，仍失败则更换板卡；PSU I²C 校验失败可为次要因素，多在板卡与链路确认后再复测电源通信 | 多链芯片响应不足或无法通信，Tuner 已禁用对应算力板；优先重插排线/换槽位，仍失败则更换板卡；PSU I²C 校验失败可为次要因素，多在板卡与链路确认后再复测电源通信；算力板/芯片异常 | 根据 Tuner error / CHAIN 日志确认 {HB:n} 与「number of responses … doesn't match chip count 110」对应链；断电后重插故障板数据排线与电源接口；与正常链互换槽位判断是板卡还是槽位/控制板；仅一链正常时总算力约为额定三分之一属常见现象；PSU I²C checksum 异常多为次要，板卡稳定后再复测电源；若某链长期 0 响应或响应数远低于 110，按算力板硬件损坏或通信链路故障处理，更换板卡或送修；当前日志涉及 HB:1,2,3 | 2026-04-15T00:15:43.064709Z [ERROR] Tuner error: {ERR:H2} Stage 1: Zero MCR on hashboards [Address(3)] 2026-04-15T00:17:23.063521Z [ERROR] Tuner error: {ERR:H2} Stage 1: Zero MCR on hashboards [Address(3)] 2026-04-15T00:28:29.197335Z [ERROR] Tuner error: Disabled hashboard 1 {HB:1}: {ERR:I3} no chips detected on the current chain 2026-04-15T00:29:40.651524Z [ERROR] Tuner error: Disabled hashboard 2 {HB:2}: {ERR:I3} no chips detected on the current chain 2026-04-15T00:47:55.963765Z [ERROR] Tuner error: Disabled hashboard 1 {HB:1}: {ERR:I3} no chips detected on the current chain 2026-04-15T00:49:07.515336Z [ERROR] Tuner error: Disabled hashboard 2 {HB:2}: {ERR:I3} no chips detected on the current chain 2026-04-15T00:50:13.365464Z [ERROR] Tuner error: {ERR:H2} Stage 1: Zero MCR on hashboards [Address(3)] 2026-04-15T00:51:14.362090Z [ERROR] Tuner error: {ERR:H2} Stage 1: Zero MCR on hashboards [Address(3)] 2026-04-15T00:56:49.616751Z [ERROR] Tuner error: Disabled hashboard 1 {HB:1}: {ERR:I3} no chips detected on the current chain 2026-04-15T00:58:01.184630Z [ERROR] Tuner error: Disabled hashboard 2 {HB:2}: {ERR:I3} no chips detected on the current chain 2026-04-15T00:59:07.044652Z [ERROR] Tuner error: {ERR:H2} Stage 1: Zero MCR on hashboards [Address(3)] 2026-04-15T01:00:10.061041Z [ERROR] Tuner error: {ERR:H2} Stage 1: Zero MCR on hashboards [Address(3)] | logs_10_102_1_1_MINER-10-102-1-1.txt
10.102.1.21 | 0算力 | 0.000000 | 算力板芯片枚举不足（Hashchip 与 110 不符，已被禁用） | 高 | 算力板/芯片异常；网络/矿池连接异常；电源异常；多链芯片响应不足或无法通信，Tuner 已禁用对应算力板；优先重插排线/换槽位，仍失败则更换板卡；PSU I²C 校验失败可为次要因素，多在板卡与链路确认后再复测电源通信 | 多链芯片响应不足或无法通信，Tuner 已禁用对应算力板；优先重插排线/换槽位，仍失败则更换板卡；PSU I²C 校验失败可为次要因素，多在板卡与链路确认后再复测电源通信；算力板/芯片异常 | 根据 Tuner error / CHAIN 日志确认 {HB:n} 与「number of responses … doesn't match chip count 110」对应链；断电后重插故障板数据排线与电源接口；与正常链互换槽位判断是板卡还是槽位/控制板；仅一链正常时总算力约为额定三分之一属常见现象；PSU I²C checksum 异常多为次要，板卡稳定后再复测电源；若某链长期 0 响应或响应数远低于 110，按算力板硬件损坏或通信链路故障处理，更换板卡或送修；当前日志涉及 HB:1,2,3 | 2026-04-15T01:47:39.263665Z [ERROR] Tuner error: Disabled hashboard 2 {HB:2}: {ERR:I3} no chips detected on the current chain 2026-04-15T02:28:45.654582Z [ERROR] Tuner error: Disabled hashboard 1 {HB:1}: {ERR:I3} no chips detected on the current chain 2026-04-15T02:29:54.701761Z [ERROR] Tuner error: Disabled hashboard 2 {HB:2}: {ERR:I3} no chips detected on the current chain 2026-04-15T02:31:02.967501Z [ERROR] Tuner error: Disabled hashboard 3 {HB:3}: {ERR:I3} no chips detected on the current chain 2026-04-15T02:32:14.521440Z [ERROR] Tuner error: Disabled hashboard 1 {HB:1}: {ERR:I3} no chips detected on the current chain 2026-04-15T02:43:11.948228Z [ERROR] Tuner error: Disabled hashboard 1 {HB:1}: {ERR:I3} no chips detected on the current chain 2026-04-15T02:44:24.319312Z [ERROR] Tuner error: Disabled hashboard 2 {HB:2}: {ERR:I3} no chips detected on the current chain 2026-04-15T03:45:25.425202Z [ERROR] Tuner error: Disabled hashboard 1 {HB:1}: {ERR:I3} no chips detected on the current chain 2026-04-15T03:46:34.472001Z [ERROR] Tuner error: Disabled hashboard 2 {HB:2}: {ERR:I3} no chips detected on the current chain 2026-04-15T07:35:08.855044Z [ERROR] Tuner error: Disabled hashboard 1 {HB:1}: {ERR:I3} no chips detected on the current chain 2026-04-15T07:36:17.913860Z [ERROR] Tuner error: Disabled hashboard 2 {HB:2}: {ERR:I3} no chips detected on the current chain 2026-04-15T07:37:26.197706Z [ERROR] Tuner error: Disabled hashboard 3 {HB:3}: {ERR:I3} no chips detected on the current chain | logs_10_102_1_21_MINER-10-102-1-21.txt
10.102.1.22 | 低算力(<50TH/s) | 40.824308 | 算力板全板失效（芯片未检出/初始化失败） | 高 | 算力板/芯片异常；网络/矿池连接异常；疑似供电/排线/控制板链路问题 | 疑似供电/排线/控制板链路问题；算力板/芯片异常 | 断电后重新插拔控制板到三块算力板的数据排线与电源接口；重点检查 HB1/HB2/HB3 是否都出现 no chips detected 或 NoChipsDetected；交叉测试控制板与算力板，确认是控制板链路问题还是算力板损坏；检查 PSU 对算力板供电电压与负载稳定性（是否触发过流保护）；若仍失败，优先更换故障算力板或控制板；当前日志涉及 HB:1,2,3 | 2026-04-13T01:34:01.926663Z [ERROR] Tuner error: Disabled hashboard 1 {HB:1}: {ERR:I3} no chips detected on the current chain 2026-04-13T01:35:15.179519Z [ERROR] Tuner error: Disabled hashboard 3 {HB:3}: {ERR:I3} no chips detected on the current chain 2026-04-13T01:36:57.504855Z [ERROR] Tuner error: {ERR:H2} Stage 1: Zero MCR on hashboards [Address(2)] 2026-04-13T01:39:46.794159Z [ERROR] Tuner error: Disabled hashboard 2 {HB:2}: {ERR:I3} no chips detected on the current chain 2026-04-13T01:50:45.371192Z [ERROR] Tuner error: Disabled hashboard 1 {HB:1}: {ERR:I3} no chips detected on the current chain 2026-04-13T01:51:52.792564Z [ERROR] Tuner error: Disabled hashboard 2 {HB:2}: {ERR:I3} no chips detected on the current chain 2026-04-13T01:56:11.658676Z [ERROR] Tuner error: Disabled hashboard 1 {HB:1}: {ERR:I3} no chips detected on the current chain 2026-04-13T01:57:20.718199Z [ERROR] Tuner error: Disabled hashboard 2 {HB:2}: {ERR:I3} no chips detected on the current chain 2026-04-13T01:58:28.944419Z [ERROR] Tuner error: Disabled hashboard 3 {HB:3}: {ERR:I3} no chips detected on the current chain 2026-04-13T01:59:40.455214Z [ERROR] Tuner error: Disabled hashboard 1 {HB:1}: {ERR:I3} no chips detected on the current chain 2026-04-13T02:10:38.825574Z [ERROR] Tuner error: Disabled hashboard 1 {HB:1}: {ERR:I3} no chips detected on the current chain 2026-04-13T02:11:47.884367Z [ERROR] Tuner error: Disabled hashboard 2 {HB:2}: {ERR:I3} no chips detected on the current chain | logs_10_102_1_22_MINER-10-102-1-22.txt
10.102.1.29 | 0算力 | 0.000000 | 算力板全板失效（芯片未检出/初始化失败） | 高 | 算力板/芯片异常；网络/矿池连接异常 | 算力板/芯片异常；网络/矿池连接异常 | 断电后重新插拔控制板到三块算力板的数据排线与电源接口；重点检查 HB1/HB2/HB3 是否都出现 no chips detected 或 NoChipsDetected；交叉测试控制板与算力板，确认是控制板链路问题还是算力板损坏；检查 PSU 对算力板供电电压与负载稳定性（是否触发过流保护）；若仍失败，优先更换故障算力板或控制板；当前日志涉及 HB:1 | 2026-04-15T01:48:16.167696Z [ERROR] Tuner error: {ERR:H2} Stage 1: Zero MCR on hashboards [Address(3)] 2026-04-15T02:11:15.406983Z [ERROR] Tuner error: Disabled hashboard 1 {HB:1}: {ERR:I3} no chips detected on the current chain 2026-04-15T02:12:09.535128Z [ERROR] Tuner error: {ERR:H2} Stage 1: Zero MCR on hashboards [Address(3)] 2026-04-15T02:13:37.033719Z [ERROR] Tuner error: {ERR:H2} Stage 1: Zero MCR on hashboards [Address(3)] 2026-04-15T02:14:53.456157Z [ERROR] Tuner error: {ERR:H2} Stage 1: Zero MCR on hashboards [Address(3)] 2026-04-15T02:26:01.094640Z [ERROR] Tuner error: Disabled hashboard 1 {HB:1}: {ERR:I3} no chips detected on the current chain 2026-04-15T02:26:56.615394Z [ERROR] Tuner error: {ERR:H2} Stage 1: Zero MCR on hashboards [Address(3)] 2026-04-15T03:28:06.351190Z [ERROR] Tuner error: Disabled hashboard 1 {HB:1}: {ERR:I3} no chips detected on the current chain 2026-04-15T03:29:00.611959Z [ERROR] Tuner error: {ERR:H2} Stage 1: Zero MCR on hashboards [Address(3)] 2026-04-15T07:35:12.008223Z [ERROR] Tuner error: Disabled hashboard 1 {HB:1}: {ERR:I3} no chips detected on the current chain 2026-04-15T07:36:06.144763Z [ERROR] Tuner error: {ERR:H2} Stage 1: Zero MCR on hashboards [Address(3)] 2026-04-15T07:37:10.024078Z [ERROR] Tuner error: {ERR:H2} Stage 1: Zero MCR on hashboards [Address(3)] | logs_10_102_1_29_MINER-10-102-1-29.txt
10.102.1.2 | 0算力 | 0.000000 | 算力板全板失效（芯片未检出/初始化失败） | 高 | 算力板/芯片异常；网络/矿池连接异常；总线/通信异常；疑似供电/排线/控制板链路问题 | 疑似供电/排线/控制板链路问题；算力板/芯片异常 | 断电后重新插拔控制板到三块算力板的数据排线与电源接口；重点检查 HB1/HB2/HB3 是否都出现 no chips detected 或 NoChipsDetected；交叉测试控制板与算力板，确认是控制板链路问题还是算力板损坏；检查 PSU 对算力板供电电压与负载稳定性（是否触发过流保护）；若仍失败，优先更换故障算力板或控制板；当前日志涉及 HB:1,3 | 2026-04-14T16:59:35.312663Z [ERROR] Tuner error: {ERR:H2} Stage 9: Zero MCR on hashboards [Address(2)] 2026-04-14T18:19:25.588701Z [ERROR] Tuner error: {ERR:H2} Stage 1: Zero MCR on hashboards [Address(2)] 2026-04-14T18:20:53.619148Z [ERROR] Tuner error: {ERR:H2} Stage 1: Zero MCR on hashboards [Address(2)] 2026-04-14T19:21:20.890247Z [ERROR] Tuner error: Disabled hashboard 1 {HB:1}: {ERR:I3} no chips detected on the current chain 2026-04-14T19:22:44.349012Z [ERROR] Tuner error: Disabled hashboard 3 {HB:3}: {ERR:I3} no chips detected on the current chain 2026-04-14T19:23:46.975005Z [ERROR] Tuner error: {ERR:H2} Stage 1: Zero MCR on hashboards [Address(2)] 2026-04-14T19:24:58.412462Z [ERROR] Tuner error: {ERR:H2} Stage 1: Zero MCR on hashboards [Address(2)] 2026-04-14T19:36:04.913912Z [ERROR] Tuner error: Disabled hashboard 1 {HB:1}: {ERR:I3} no chips detected on the current chain 2026-04-14T19:37:18.841955Z [ERROR] Tuner error: Disabled hashboard 3 {HB:3}: {ERR:I3} no chips detected on the current chain 2026-04-14T20:38:18.423768Z [ERROR] Tuner error: Disabled hashboard 1 {HB:1}: {ERR:I3} no chips detected on the current chain 2026-04-14T20:39:27.978077Z [ERROR] Tuner error: Disabled hashboard 3 {HB:3}: {ERR:I3} no chips detected on the current chain 2026-04-15T01:37:35.533973Z [ERROR] Tuner error: Disabled hashboard 1 {HB:1}: {ERR:I3} no chips detected on the current chain | logs_10_102_1_2_MINER-10-102-1-2.txt
10.102.1.36 | 0算力 | 0.000000 | 算力板 EEPROM 读取失败（多链初始化失败，SOC 无法启动） | 高 | 矿机服务异常/接口超时；多链 EEPROM 无数据/校验/Fixture 失败会导致 SOC 无法完成基本初始化；优先排查排线与固件，再考虑控制板/算力板 | 多链 EEPROM 无数据/校验/Fixture 失败会导致 SOC 无法完成基本初始化；优先排查排线与固件，再考虑控制板/算力板 | 根据 load chain … eeprom / Data load fail / eeprom load ret:-1 定位失败链；逐链重插数据排线与电源，换槽位交叉测试区分板卡与控制板；EEPROM error: CRC … REGION、Fixture data load failed 多为数据损坏或通信问题；多链同时失败优先查共因（排线、控制板 EEPROM 通路、固件版本）；出现 ERROR_SOC_INIT: basic init failed / stop_mining: basic init failed 时，勿先当总线泛化故障；可尝试重刷官方或兼容固件后再测；若单链异常可换板；多链皆失败且排除连接后重点考虑控制板或批量硬件问题 | [ 0.522934@3] clkmsr ffd18004.meson_clk_msr: failed to get msr ring reg0 [ 0.640789@3] dmi: Firmware registration failed. [ 1.512516@0] Initramfs unpacking failed: junk in compressed archive [ 2.012085@2] i2c i2c-1: of_i2c: modalias failure on /soc/aobus@ff800000/i2c@5000/mcu6350@40 [ 2.015925@2] i2c i2c-1: Failed to create I2C device for /soc/aobus@ff800000/i2c@5000/mcu6350@40 [ 3.158449@3] defendkey: probe of defendkey failed with error -22 [ 3.906720@3] hub 2-0:1.0: config failed, hub doesn't have any ports! (err -19) [ 4.072438@3] thermal thermal_zone0: binding zone soc_thermal with cdev thermal-cpufreq-0 failed:-22 [ 5.765414@0] meson6-dwmac ff3f0000.ethernet eth0: fail to init PTP. 2015-01-01 00:00:16 get test_loop_securely_find_asic_num failed 2026-04-15 03:19:56 fail to write 0:1 2026-04-15 03:19:56 fail to read 0:1 | logs_10_102_1_36_MINER-10-102-1-36.txt
10.102.1.38 | 0算力 | 0.000000 | 算力板全板失效（芯片未检出/初始化失败） | 高 | 算力板/芯片异常；网络/矿池连接异常；疑似供电/排线/控制板链路问题 | 疑似供电/排线/控制板链路问题；算力板/芯片异常 | 断电后重新插拔控制板到三块算力板的数据排线与电源接口；重点检查 HB1/HB2/HB3 是否都出现 no chips detected 或 NoChipsDetected；交叉测试控制板与算力板，确认是控制板链路问题还是算力板损坏；检查 PSU 对算力板供电电压与负载稳定性（是否触发过流保护）；若仍失败，优先更换故障算力板或控制板；当前日志涉及 HB:1,2,3 | 2026-04-15T01:12:54.949265Z [ERROR] Tuner error: Disabled hashboard 2 {HB:2}: {ERR:I3} no chips detected on the current chain 2026-04-15T01:14:06.615384Z [ERROR] Tuner error: Disabled hashboard 3 {HB:3}: {ERR:I3} no chips detected on the current chain 2026-04-15T01:32:19.577261Z [ERROR] Tuner error: Disabled hashboard 2 {HB:2}: {ERR:I3} no chips detected on the current chain 2026-04-15T01:33:31.154331Z [ERROR] Tuner error: Disabled hashboard 3 {HB:3}: {ERR:I3} no chips detected on the current chain 2026-04-15T01:42:10.187158Z [ERROR] Tuner error: Disabled hashboard 2 {HB:2}: {ERR:I3} no chips detected on the current chain 2026-04-15T01:43:21.787243Z [ERROR] Tuner error: Disabled hashboard 3 {HB:3}: {ERR:I3} no chips detected on the current chain 2026-04-15T09:00:02.714291Z INFO bosminer_am2_s17::hashchain: CHAIN/1: Discovered 44 chips (expected 110 chips) 2026-04-15T09:47:19.325131Z INFO bosminer_am2_s17::hashchain: CHAIN/1: Discovered 44 chips (expected 110 chips) ========== errors（错误） ========== 2026-04-15T08:36:16.066672Z [ERROR] Tuner error: miner resume: waiting for start: InitError on hashchain 1 {HB:1}: {ERR:I8} hashchain initialization timeout elapsed 2026-04-15T08:59:19.226728Z [ERROR] Tuner error: miner resume: waiting for start: InitError on hashchain 1 {HB:1}: {ERR:I8} hashchain initialization timeout elapsed 2026-04-15T09:46:10.555838Z [ERROR] Tuner error: miner resume: waiting for start: InitError on hashchain 1 {HB:1}: {ERR:I8} hashchain initialization timeout elapsed | logs_10_102_1_38_MINER-10-102-1-38.txt
10.102.1.41 | 0算力 | 0.000000 | 算力板全板失效（芯片未检出/初始化失败） | 高 | 算力板/芯片异常；网络/矿池连接异常；总线/通信异常；疑似供电/排线/控制板链路问题 | 疑似供电/排线/控制板链路问题；算力板/芯片异常 | 断电后重新插拔控制板到三块算力板的数据排线与电源接口；重点检查 HB1/HB2/HB3 是否都出现 no chips detected 或 NoChipsDetected；交叉测试控制板与算力板，确认是控制板链路问题还是算力板损坏；检查 PSU 对算力板供电电压与负载稳定性（是否触发过流保护）；若仍失败，优先更换故障算力板或控制板；当前日志涉及 HB:1,2,3 | 2026-04-15T01:12:36.881652Z [ERROR] Tuner error: Disabled hashboard 1 {HB:1}: {ERR:I3} no chips detected on the current chain 2026-04-15T01:23:35.405219Z [ERROR] Tuner error: Disabled hashboard 1 {HB:1}: {ERR:I3} no chips detected on the current chain 2026-04-15T01:24:46.113942Z [ERROR] Tuner error: Disabled hashboard 2 {HB:2}: {ERR:I3} no chips detected on the current chain 2026-04-15T01:32:18.408387Z [ERROR] Tuner error: Disabled hashboard 1 {HB:1}: {ERR:I3} no chips detected on the current chain 2026-04-15T01:33:27.479074Z [ERROR] Tuner error: Disabled hashboard 2 {HB:2}: {ERR:I3} no chips detected on the current chain 2026-04-15T01:34:35.729909Z [ERROR] Tuner error: Disabled hashboard 3 {HB:3}: {ERR:I3} no chips detected on the current chain 2026-04-15T01:35:47.313342Z [ERROR] Tuner error: Disabled hashboard 1 {HB:1}: {ERR:I3} no chips detected on the current chain 2026-04-15T01:46:45.392216Z [ERROR] Tuner error: Disabled hashboard 1 {HB:1}: {ERR:I3} no chips detected on the current chain 2026-04-15T01:47:54.450935Z [ERROR] Tuner error: Disabled hashboard 2 {HB:2}: {ERR:I3} no chips detected on the current chain 2026-04-15T02:36:26.645319Z [ERROR] Tuner error: Disabled hashboard 1 {HB:1}: {ERR:I3} no chips detected on the current chain 2026-04-15T02:37:35.701794Z [ERROR] Tuner error: Disabled hashboard 2 {HB:2}: {ERR:I3} no chips detected on the current chain 2026-04-15T02:38:43.961875Z [ERROR] Tuner error: Disabled hashboard 3 {HB:3}: {ERR:I3} no chips detected on the current chain | logs_10_102_1_41_MINER-10-102-1-41.txt
10.102.1.44 | 0算力 | 0.000000 | 算力板芯片枚举不足（Hashchip 与 110 不符，已被禁用） | 高 | 算力板/芯片异常；网络/矿池连接异常；多链芯片响应不足或无法通信，Tuner 已禁用对应算力板；优先重插排线/换槽位，仍失败则更换板卡；PSU I²C 校验失败可为次要因素，多在板卡与链路确认后再复测电源通信 | 多链芯片响应不足或无法通信，Tuner 已禁用对应算力板；优先重插排线/换槽位，仍失败则更换板卡；PSU I²C 校验失败可为次要因素，多在板卡与链路确认后再复测电源通信；算力板/芯片异常 | 根据 Tuner error / CHAIN 日志确认 {HB:n} 与「number of responses … doesn't match chip count 110」对应链；断电后重插故障板数据排线与电源接口；与正常链互换槽位判断是板卡还是槽位/控制板；仅一链正常时总算力约为额定三分之一属常见现象；PSU I²C checksum 异常多为次要，板卡稳定后再复测电源；若某链长期 0 响应或响应数远低于 110，按算力板硬件损坏或通信链路故障处理，更换板卡或送修；当前日志涉及 HB:1,2,3 | 2026-04-14T19:38:49.486701Z [ERROR] Tuner error: Disabled hashboard 2 {HB:2}: {ERR:I3} no chips detected on the current chain 2026-04-14T20:39:50.300520Z [ERROR] Tuner error: Disabled hashboard 1 {HB:1}: {ERR:I3} no chips detected on the current chain 2026-04-14T20:40:57.686930Z [ERROR] Tuner error: Disabled hashboard 2 {HB:2}: {ERR:I3} no chips detected on the current chain 2026-04-14T23:58:53.088039Z [ERROR] Tuner error: Disabled hashboard 1 {HB:1}: {ERR:I3} no chips detected on the current chain 2026-04-15T00:00:02.018039Z [ERROR] Tuner error: Disabled hashboard 2 {HB:2}: {ERR:I3} no chips detected on the current chain 2026-04-15T00:01:16.081379Z [ERROR] Tuner error: Disabled hashboard 3 {HB:3}: {ERR:I3} no chips detected on the current chain 2026-04-15T00:02:36.163999Z [ERROR] Tuner error: Disabled hashboard 1 {HB:1}: {ERR:I3} no chips detected on the current chain 2026-04-15T00:12:38.160723Z [ERROR] Tuner error: Disabled hashboard 1 {HB:1}: {ERR:I3} no chips detected on the current chain 2026-04-15T00:13:47.099269Z [ERROR] Tuner error: Disabled hashboard 2 {HB:2}: {ERR:I3} no chips detected on the current chain 2026-04-15T00:14:57.844172Z [ERROR] Tuner error: Disabled hashboard 3 {HB:3}: {ERR:I3} no chips detected on the current chain 2026-04-15T00:16:17.417732Z [ERROR] Tuner error: Disabled hashboard 1 {HB:1}: {ERR:I3} no chips detected on the current chain 2026-04-15T03:15:51.596573Z [ERROR] Tuner error: Disabled hashboard 1 {HB:1}: {ERR:I3} no chips detected on the current chain | logs_10_102_1_44_MINER-10-102-1-44.txt
10.102.1.46 | 0算力 | 0.000000 | 算力板全板失效（芯片未检出/初始化失败） | 高 | 算力板/芯片异常；网络/矿池连接异常；电源异常；疑似供电/排线/控制板链路问题 | 疑似供电/排线/控制板链路问题；算力板/芯片异常 | 断电后重新插拔控制板到三块算力板的数据排线与电源接口；重点检查 HB1/HB2/HB3 是否都出现 no chips detected 或 NoChipsDetected；交叉测试控制板与算力板，确认是控制板链路问题还是算力板损坏；检查 PSU 对算力板供电电压与负载稳定性（是否触发过流保护）；若仍失败，优先更换故障算力板或控制板；当前日志涉及 HB:1,2,3 | 2026-04-15T00:16:08.462362Z [ERROR] Tuner error: Disabled hashboard 1 {HB:1}: {ERR:I3} no chips detected on the current chain 2026-04-15T00:27:06.603382Z [ERROR] Tuner error: Disabled hashboard 1 {HB:1}: {ERR:I3} no chips detected on the current chain 2026-04-15T00:28:15.671729Z [ERROR] Tuner error: Disabled hashboard 2 {HB:2}: {ERR:I3} no chips detected on the current chain 2026-04-15T00:47:09.657635Z [ERROR] Tuner error: Disabled hashboard 1 {HB:1}: {ERR:I3} no chips detected on the current chain 2026-04-15T00:48:18.702612Z [ERROR] Tuner error: Disabled hashboard 2 {HB:2}: {ERR:I3} no chips detected on the current chain 2026-04-15T00:49:26.970273Z [ERROR] Tuner error: Disabled hashboard 3 {HB:3}: {ERR:I3} no chips detected on the current chain 2026-04-15T00:50:38.508371Z [ERROR] Tuner error: Disabled hashboard 1 {HB:1}: {ERR:I3} no chips detected on the current chain 2026-04-15T01:01:36.600496Z [ERROR] Tuner error: Disabled hashboard 1 {HB:1}: {ERR:I3} no chips detected on the current chain 2026-04-15T01:02:45.663370Z [ERROR] Tuner error: Disabled hashboard 2 {HB:2}: {ERR:I3} no chips detected on the current chain 2026-04-15T01:11:19.997433Z [ERROR] Tuner error: Disabled hashboard 1 {HB:1}: {ERR:I3} no chips detected on the current chain 2026-04-15T01:12:29.058829Z [ERROR] Tuner error: Disabled hashboard 2 {HB:2}: {ERR:I3} no chips detected on the current chain 2026-04-15T01:13:37.330678Z [ERROR] Tuner error: Disabled hashboard 3 {HB:3}: {ERR:I3} no chips detected on the current chain | logs_10_102_1_46_MINER-10-102-1-46.txt
10.102.1.58 | 低算力(<50TH/s) | 0.040347 | 算力板 EEPROM 解析失败（ERR:E4，无法启动挖矿） | 高 | 算力板/芯片异常；网络/矿池连接异常；多为指定算力板 EEPROM 数据损坏或硬件故障；优先重插该板排线/换槽位，仍失败则更换算力板 | 多为指定算力板 EEPROM 数据损坏或硬件故障；优先重插该板排线/换槽位，仍失败则更换算力板；算力板/芯片异常 | 根据日志定位无法解码的算力板编号（如 hashboard #2）；断电后重插该板数据排线与电源线，换槽位交叉测试判断是否随板损坏；EEPROM 数据异常（如全 0）多为板载存储或硬件故障，重复失败需更换算力板或送修；若同时出现 Failed to set up PSU / dummy backend，先在板卡与排线确认后再单独测 PSU 协议与供电稳定性；paused by dead pools / missing license 多为未成功启动挖矿的连带现象，优先解决 ERR:E4 与硬件后再看矿池与授权；当前日志涉及 HB:1,2,3 | 2026-04-15T01:31:12.284238Z [ERROR] Mining backend: {ERR:E4} Cannot start miner when some hashboard EEPROMs could not be decoded 2026-04-15T01:31:21.902976Z [ERROR] Mining backend: {ERR:E4} Cannot start miner when some hashboard EEPROMs could not be decoded 2026-04-15T01:31:31.515613Z [ERROR] Mining backend: {ERR:E4} Cannot start miner when some hashboard EEPROMs could not be decoded 2026-04-15T01:31:41.128005Z [ERROR] Mining backend: {ERR:E4} Cannot start miner when some hashboard EEPROMs could not be decoded 2026-04-15T01:31:50.747045Z [ERROR] Mining backend: {ERR:E4} Cannot start miner when some hashboard EEPROMs could not be decoded 2026-04-15T01:32:00.359497Z [ERROR] Mining backend: {ERR:E4} Cannot start miner when some hashboard EEPROMs could not be decoded 2026-04-15T01:32:09.967715Z [ERROR] Mining backend: {ERR:E4} Cannot start miner when some hashboard EEPROMs could not be decoded 2026-04-15T01:32:19.583015Z [ERROR] Mining backend: {ERR:E4} Cannot start miner when some hashboard EEPROMs could not be decoded 2026-04-15T01:32:29.194674Z [ERROR] Mining backend: {ERR:E4} Cannot start miner when some hashboard EEPROMs could not be decoded 2026-04-15T01:32:38.811851Z [ERROR] Mining backend: {ERR:E4} Cannot start miner when some hashboard EEPROMs could not be decoded 2026-04-15T01:32:48.420432Z [ERROR] Mining backend: {ERR:E4} Cannot start miner when some hashboard EEPROMs could not be decoded 2026-04-15T01:32:58.030668Z [ERROR] Mining backend: {ERR:E4} Cannot start miner when some hashboard EEPROMs could not be decoded | logs_10_102_1_58_MINER-10-102-1-58.txt
10.102.1.59 | 低算力(<50TH/s) | 48.062092 | 算力板芯片枚举不足（Hashchip 与 110 不符，已被禁用） | 高 | 算力板/芯片异常；网络/矿池连接异常；电源异常；多链芯片响应不足或无法通信，Tuner 已禁用对应算力板；优先重插排线/换槽位，仍失败则更换板卡；PSU I²C 校验失败可为次要因素，多在板卡与链路确认后再复测电源通信 | 多链芯片响应不足或无法通信，Tuner 已禁用对应算力板；优先重插排线/换槽位，仍失败则更换板卡；PSU I²C 校验失败可为次要因素，多在板卡与链路确认后再复测电源通信；算力板/芯片异常 | 根据 Tuner error / CHAIN 日志确认 {HB:n} 与「number of responses … doesn't match chip count 110」对应链；断电后重插故障板数据排线与电源接口；与正常链互换槽位判断是板卡还是槽位/控制板；仅一链正常时总算力约为额定三分之一属常见现象；PSU I²C checksum 异常多为次要，板卡稳定后再复测电源；若某链长期 0 响应或响应数远低于 110，按算力板硬件损坏或通信链路故障处理，更换板卡或送修；当前日志涉及 HB:1,3 | 2026-04-10T23:16:34.685589Z [ERROR] Tuner error: Disabled hashboard 1 {HB:1}: {ERR:I3} no chips detected on the current chain 2026-04-10T23:18:19.532950Z [ERROR] Tuner error: Disabled hashboard 3 {HB:3}: {ERR:I3} no chips detected on the current chain 2026-04-11T12:10:21.954887Z [ERROR] Tuner error: Disabled hashboard 1 {HB:1}: {ERR:I3} no chips detected on the current chain 2026-04-11T12:11:30.907960Z [ERROR] Tuner error: Disabled hashboard 3 {HB:3}: {ERR:I3} no chips detected on the current chain 2026-04-12T07:34:05.253515Z [ERROR] Tuner error: {ERR:H2} Stage 1: Zero MCR on hashboards [Address(2)] 2026-04-12T07:37:57.811006Z [ERROR] Tuner error: {ERR:H2} Stage 1: Zero MCR on hashboards [Address(2)] 2026-04-12T23:23:00.354405Z [ERROR] Tuner error: Disabled hashboard 1 {HB:1}: {ERR:I3} no chips detected on the current chain 2026-04-12T23:24:19.565920Z [ERROR] Tuner error: Disabled hashboard 3 {HB:3}: {ERR:I3} no chips detected on the current chain 2026-04-13T01:34:06.426416Z [ERROR] Tuner error: Disabled hashboard 1 {HB:1}: {ERR:I3} no chips detected on the current chain 2026-04-13T01:35:15.979449Z [ERROR] Tuner error: Disabled hashboard 3 {HB:3}: {ERR:I3} no chips detected on the current chain 2026-04-13T19:16:23.328355Z [ERROR] Tuner error: Disabled hashboard 1 {HB:1}: {ERR:I1} unexpected revision of chip 2 (expected: 0x1366 received: 0x0) 2026-04-13T19:17:44.536601Z [ERROR] Tuner error: Disabled hashboard 3 {HB:3}: {ERR:I3} no chips detected on the current chain | logs_10_102_1_59_MINER-10-102-1-59.txt
10.102.1.60 | 0算力 | 0.000000 | 算力板芯片枚举不足（Hashchip 与 110 不符，已被禁用） | 高 | 算力板/芯片异常；网络/矿池连接异常；多链芯片响应不足或无法通信，Tuner 已禁用对应算力板；优先重插排线/换槽位，仍失败则更换板卡；PSU I²C 校验失败可为次要因素，多在板卡与链路确认后再复测电源通信 | 多链芯片响应不足或无法通信，Tuner 已禁用对应算力板；优先重插排线/换槽位，仍失败则更换板卡；PSU I²C 校验失败可为次要因素，多在板卡与链路确认后再复测电源通信；算力板/芯片异常 | 根据 Tuner error / CHAIN 日志确认 {HB:n} 与「number of responses … doesn't match chip count 110」对应链；断电后重插故障板数据排线与电源接口；与正常链互换槽位判断是板卡还是槽位/控制板；仅一链正常时总算力约为额定三分之一属常见现象；PSU I²C checksum 异常多为次要，板卡稳定后再复测电源；若某链长期 0 响应或响应数远低于 110，按算力板硬件损坏或通信链路故障处理，更换板卡或送修；当前日志涉及 HB:1,2,3 | 2026-04-15T00:16:16.567532Z [ERROR] Tuner error: Disabled hashboard 1 {HB:1}: {ERR:I3} no chips detected on the current chain 2026-04-15T00:27:21.651396Z [ERROR] Tuner error: Disabled hashboard 1 {HB:1}: {ERR:I3} no chips detected on the current chain 2026-04-15T00:28:29.060357Z [ERROR] Tuner error: Disabled hashboard 2 {HB:2}: {ERR:I3} no chips detected on the current chain 2026-04-15T01:11:43.607937Z [ERROR] Tuner error: Disabled hashboard 1 {HB:1}: {ERR:I3} no chips detected on the current chain 2026-04-15T01:12:52.694256Z [ERROR] Tuner error: Disabled hashboard 2 {HB:2}: {ERR:I3} no chips detected on the current chain 2026-04-15T01:14:00.924567Z [ERROR] Tuner error: Disabled hashboard 3 {HB:3}: {ERR:I3} no chips detected on the current chain 2026-04-15T01:15:21.703153Z [ERROR] Tuner error: Disabled hashboard 1 {HB:1}: {ERR:I3} no chips detected on the current chain 2026-04-15T01:26:20.877963Z [ERROR] Tuner error: Disabled hashboard 1 {HB:1}: {ERR:I3} no chips detected on the current chain 2026-04-15T01:27:28.362426Z [ERROR] Tuner error: Disabled hashboard 2 {HB:2}: {ERR:I3} no chips detected on the current chain 2026-04-15T01:32:19.435472Z [ERROR] Tuner error: Disabled hashboard 1 {HB:1}: {ERR:I3} no chips detected on the current chain 2026-04-15T01:33:28.513209Z [ERROR] Tuner error: Disabled hashboard 2 {HB:2}: {ERR:I3} no chips detected on the current chain 2026-04-15T01:34:36.724602Z [ERROR] Tuner error: Disabled hashboard 3 {HB:3}: {ERR:I3} no chips detected on the current chain | logs_10_102_1_60_MINER-10-102-1-60.txt
10.102.1.64 | 0算力 | 0.000000 | 算力板严重异常（芯片识别/通信错误，NoPIC 可能无法单禁板） | 高 | 算力板/芯片异常；网络/矿池连接异常；若混有较早的 Failed to resolve，通常与当前 tuner 禁板无直接关系，以 HB 报错为主 | 若混有较早的 Failed to resolve，通常与当前 tuner 禁板无直接关系，以 HB 报错为主 | 关注 Tuner 报错：如 detected … chips 远超 110、unexpected revision、ERR:I1/I2，多为该板通信或硬件损坏；断电后重插故障 HB 对应算力板排线与供电；与正常板互换槽位判断是板还是接口；NoPIC 机型可能无法单独禁用故障板，整机可能无法继续挖矿，需先修复或更换该板；若混有历史 Failed to resolve，以导出时间附近 tuner/hashboard 报错为准；矿池 Alive 不等于当前无板级故障；当前日志涉及 HB:1,2,3 | 2026-04-14T08:41:33.105411Z [ERROR] Tuner error: Disabled hashboard 2 {HB:2}: {ERR:I3} no chips detected on the current chain 2026-04-14T15:39:13.822735Z [ERROR] Tuner error: Disabled hashboard 2 {HB:2}: {ERR:I3} no chips detected on the current chain 2026-04-14T15:40:28.754358Z [ERROR] Tuner error: Disabled hashboard 1 {HB:1}: {ERR:I3} no chips detected on the current chain 2026-04-14T19:24:22.796918Z [ERROR] Tuner error: Disabled hashboard 1 {HB:1}: {ERR:I2} detected 934 chips, expected maximum 110 chips on one chain 2026-04-14T19:26:21.489172Z [ERROR] Tuner error: Disabled hashboard 2 {HB:2}: {ERR:I3} no chips detected on the current chain 2026-04-14T19:28:07.688413Z [ERROR] Tuner error: Disabled hashboard 3 {HB:3}: {ERR:I3} no chips detected on the current chain 2026-04-14T19:30:20.124568Z [ERROR] Tuner error: Disabled hashboard 1 {HB:1}: {ERR:I3} no chips detected on the current chain 2026-04-14T19:41:45.350990Z [ERROR] Tuner error: Disabled hashboard 1 {HB:1}: {ERR:I3} no chips detected on the current chain 2026-04-14T19:43:07.101187Z [ERROR] Tuner error: Disabled hashboard 2 {HB:2}: {ERR:I3} no chips detected on the current chain 2026-04-14T20:46:45.808957Z [ERROR] Tuner error: Disabled hashboard 1 {HB:1}: {ERR:I1} unexpected revision of chip 19 (expected: 0x1366 received: 0x0) 2026-04-14T20:48:33.529906Z [ERROR] Tuner error: Disabled hashboard 2 {HB:2}: {ERR:I3} no chips detected on the current chain 2026-04-15T00:13:11.294139Z [ERROR] Tuner error: Disabled hashboard 1 {HB:1}: {ERR:I3} no chips detected on the current chain | logs_10_102_1_64_MINER-10-102-1-64.txt
10.102.1.65 | 低算力(<50TH/s) | 0.325190 | 算力板严重异常（芯片识别/通信错误，NoPIC 可能无法单禁板） | 高 | 算力板/芯片异常；总线/通信异常；网络/矿池连接异常；若混有较早的 Failed to resolve，通常与当前 tuner 禁板无直接关系，以 HB 报错为主 | 若混有较早的 Failed to resolve，通常与当前 tuner 禁板无直接关系，以 HB 报错为主；总线/通信异常 | 关注 Tuner 报错：如 detected … chips 远超 110、unexpected revision、ERR:I1/I2，多为该板通信或硬件损坏；断电后重插故障 HB 对应算力板排线与供电；与正常板互换槽位判断是板还是接口；NoPIC 机型可能无法单独禁用故障板，整机可能无法继续挖矿，需先修复或更换该板；若混有历史 Failed to resolve，以导出时间附近 tuner/hashboard 报错为准；矿池 Alive 不等于当前无板级故障；当前日志涉及 HB:1 | 2026-04-15T00:28:41.927089Z [ERROR] {ERR:H1} Hashboard 1 has a problem, but this is a NoPIC miner and bosminer can't disable it individually for safety reasons 2026-04-15T00:28:41.936231Z [ERROR] Tuner error: Disabled hashboard 1 {HB:1}: {ERR:I1} unexpected revision of chip 2 (expected: 0x1366 received: 0x0) 2026-04-15T01:29:44.682434Z [ERROR] {ERR:H1} Hashboard 1 has a problem, but this is a NoPIC miner and bosminer can't disable it individually for safety reasons 2026-04-15T01:29:44.691316Z [ERROR] Tuner error: Disabled hashboard 1 {HB:1}: {ERR:I1} unexpected revision of chip 4 (expected: 0x1366 received: 0xe81) 2026-04-15T01:32:25.750139Z [ERROR] {ERR:H1} Hashboard 1 has a problem, but this is a NoPIC miner and bosminer can't disable it individually for safety reasons 2026-04-15T01:32:25.759724Z [ERROR] Tuner error: Disabled hashboard 1 {HB:1}: {ERR:I1} unexpected revision of chip 4 (expected: 0x1366 received: 0x1fff) 2026-04-15T01:33:39.792077Z [ERROR] {ERR:H1} Hashboard 1 has a problem, but this is a NoPIC miner and bosminer can't disable it individually for safety reasons 2026-04-15T01:33:39.801296Z [ERROR] Tuner error: Disabled hashboard 1 {HB:1}: {ERR:I1} unexpected revision of chip 4 (expected: 0x1366 received: 0x0) 2026-04-15T01:34:50.907222Z [ERROR] {ERR:H1} Hashboard 1 has a problem, but this is a NoPIC miner and bosminer can't disable it individually for safety reasons 2026-04-15T01:34:50.921358Z [ERROR] Tuner error: Disabled hashboard 1 {HB:1}: {ERR:I1} unexpected revision of chip 4 (expected: 0x1366 received: 0x1b71) 2026-04-15T01:36:07.816079Z [ERROR] {ERR:H1} Hashboard 1 has a problem, but this is a NoPIC miner and bosminer can't disable it individually for safety reasons 2026-04-15T01:36:07.824995Z [ERROR] Tuner error: Disabled hashboard 1 {HB:1}: {ERR:I1} unexpected revision of chip 4 (expected: 0x1366 received: 0x210) | logs_10_102_1_65_MINER-10-102-1-65.txt

## 0算力
ip | status | ths_15m | primary_cause | confidence | alternate_causes | secondary_causes | solutions | evidence | file
10.102.0.126 | 0算力 | 0.000000 | 算力板芯片枚举不足（Hashchip 与 110 不符，已被禁用） | 高 | 算力板/芯片异常；网络/矿池连接异常；多链芯片响应不足或无法通信，Tuner 已禁用对应算力板；优先重插排线/换槽位，仍失败则更换板卡；PSU I²C 校验失败可为次要因素，多在板卡与链路确认后再复测电源通信 | 多链芯片响应不足或无法通信，Tuner 已禁用对应算力板；优先重插排线/换槽位，仍失败则更换板卡；PSU I²C 校验失败可为次要因素，多在板卡与链路确认后再复测电源通信；算力板/芯片异常 | 根据 Tuner error / CHAIN 日志确认 {HB:n} 与「number of responses … doesn't match chip count 110」对应链；断电后重插故障板数据排线与电源接口；与正常链互换槽位判断是板卡还是槽位/控制板；仅一链正常时总算力约为额定三分之一属常见现象；PSU I²C checksum 异常多为次要，板卡稳定后再复测电源；若某链长期 0 响应或响应数远低于 110，按算力板硬件损坏或通信链路故障处理，更换板卡或送修；当前日志涉及 HB:1 | 2026-04-15T00:15:18.551088Z [ERROR] {ERR:H1} Hashboard 1 has a problem, but this is a NoPIC miner and bosminer can't disable it individually for safety reasons 2026-04-15T00:15:18.560315Z [ERROR] Tuner error: Disabled hashboard 1 {HB:1}: {ERR:I1} unexpected revision of chip 1 (expected: 0x1366 received: 0x0) 2026-04-15T00:16:28.751586Z [ERROR] {ERR:H1} Hashboard 1 has a problem, but this is a NoPIC miner and bosminer can't disable it individually for safety reasons 2026-04-15T00:16:28.760911Z [ERROR] Tuner error: Disabled hashboard 1 {HB:1}: Hashchip: number of responses 3 of read_register(reg=0x0) doesn't match chip count 110: reply 0x6 missing 2026-04-15T00:17:42.753181Z [ERROR] {ERR:H1} Hashboard 1 has a problem, but this is a NoPIC miner and bosminer can't disable it individually for safety reasons 2026-04-15T00:17:42.762495Z [ERROR] Tuner error: Disabled hashboard 1 {HB:1}: Hashchip: number of responses 0 of read_register(reg=0x0) doesn't match chip count 110: reply 0x0 missing 2026-04-15T00:19:15.351398Z [ERROR] {ERR:H1} Hashboard 1 has a problem, but this is a NoPIC miner and bosminer can't disable it individually for safety reasons 2026-04-15T00:19:15.360823Z [ERROR] Tuner error: Disabled hashboard 1 {HB:1}: Hashchip: number of responses 3 of read_register(reg=0x0) doesn't match chip count 110: reply 0x6 missing 2026-04-15T00:30:20.237380Z [ERROR] {ERR:H1} Hashboard 1 has a problem, but this is a NoPIC miner and bosminer can't disable it individually for safety reasons 2026-04-15T00:30:20.247053Z [ERROR] Tuner error: Disabled hashboard 1 {HB:1}: Hashchip: number of responses 0 of read_register(reg=0x0) doesn't match chip count 110: reply 0x0 missing 2026-04-15T00:31:35.187327Z [ERROR] {ERR:H1} Hashboard 1 has a problem, but this is a NoPIC miner and bosminer can't disable it individually for safety reasons 2026-04-15T00:31:35.196924Z [ERROR] Tuner error: Disabled hashboard 1 {HB:1}: {ERR:I1} unexpected revision of chip 1 (expected: 0x1366 received: 0x0) | logs_10_102_0_126_MINER-10-102-0-126.txt
10.102.0.130 | 0算力 | 0.000000 | 算力板全板失效（芯片未检出/初始化失败） | 高 | 算力板/芯片异常；网络/矿池连接异常；电源异常；疑似供电/排线/控制板链路问题 | 疑似供电/排线/控制板链路问题；算力板/芯片异常 | 断电后重新插拔控制板到三块算力板的数据排线与电源接口；重点检查 HB1/HB2/HB3 是否都出现 no chips detected 或 NoChipsDetected；交叉测试控制板与算力板，确认是控制板链路问题还是算力板损坏；检查 PSU 对算力板供电电压与负载稳定性（是否触发过流保护）；若仍失败，优先更换故障算力板或控制板；当前日志涉及 HB:1,2,3 | 2026-04-15T00:13:54.521791Z [ERROR] Tuner error: Disabled hashboard 2 {HB:2}: {ERR:I3} no chips detected on the current chain 2026-04-15T00:15:15.930170Z [ERROR] Tuner error: Disabled hashboard 3 {HB:3}: {ERR:I3} no chips detected on the current chain 2026-04-15T00:17:03.145615Z [ERROR] Tuner error: Disabled hashboard 1 {HB:1}: {ERR:I3} no chips detected on the current chain 2026-04-15T00:28:05.485372Z [ERROR] Tuner error: Disabled hashboard 1 {HB:1}: {ERR:I3} no chips detected on the current chain 2026-04-15T00:29:19.439239Z [ERROR] Tuner error: Disabled hashboard 2 {HB:2}: {ERR:I3} no chips detected on the current chain 2026-04-15T03:14:00.137126Z [ERROR] Tuner error: Disabled hashboard 1 {HB:1}: {ERR:I3} no chips detected on the current chain 2026-04-15T03:15:09.193528Z [ERROR] Tuner error: Disabled hashboard 2 {HB:2}: {ERR:I3} no chips detected on the current chain 2026-04-15T03:16:35.869315Z [ERROR] Tuner error: Disabled hashboard 3 {HB:3}: {ERR:I3} no chips detected on the current chain 2026-04-15T03:18:07.777153Z [ERROR] Tuner error: Disabled hashboard 1 {HB:1}: {ERR:I3} no chips detected on the current chain 2026-04-15T03:29:07.657337Z [ERROR] Tuner error: Disabled hashboard 1 {HB:1}: {ERR:I3} no chips detected on the current chain 2026-04-15T03:30:16.714649Z [ERROR] Tuner error: Disabled hashboard 2 {HB:2}: {ERR:I3} no chips detected on the current chain 2026-04-15T04:31:22.334000Z [ERROR] Tuner error: Disabled hashboard 1 {HB:1}: {ERR:I3} no chips detected on the current chain | logs_10_102_0_130_MINER-10-102-0-130.txt
10.102.0.131 | 0算力 | 0.000000 | 算力板严重异常（芯片识别/通信错误，NoPIC 可能无法单禁板） | 高 | 算力板/芯片异常；网络/矿池连接异常；总线/通信异常；电源异常；若混有较早的 Failed to resolve，通常与当前 tuner 禁板无直接关系，以 HB 报错为主 | 若混有较早的 Failed to resolve，通常与当前 tuner 禁板无直接关系，以 HB 报错为主；总线/通信异常 | 关注 Tuner 报错：如 detected … chips 远超 110、unexpected revision、ERR:I1/I2，多为该板通信或硬件损坏；断电后重插故障 HB 对应算力板排线与供电；与正常板互换槽位判断是板还是接口；NoPIC 机型可能无法单独禁用故障板，整机可能无法继续挖矿，需先修复或更换该板；若混有历史 Failed to resolve，以导出时间附近 tuner/hashboard 报错为准；矿池 Alive 不等于当前无板级故障；当前日志涉及 HB:1,2,3 | 2026-04-14T19:36:00.160037Z [ERROR] Tuner error: Disabled hashboard 1 {HB:1}: {ERR:I3} no chips detected on the current chain 2026-04-14T19:37:09.220464Z [ERROR] Tuner error: Disabled hashboard 2 {HB:2}: {ERR:I3} no chips detected on the current chain 2026-04-14T20:38:13.211351Z [ERROR] Tuner error: Disabled hashboard 1 {HB:1}: {ERR:I3} no chips detected on the current chain 2026-04-14T20:39:22.260978Z [ERROR] Tuner error: Disabled hashboard 2 {HB:2}: {ERR:I3} no chips detected on the current chain 2026-04-14T23:59:01.901658Z [ERROR] Tuner error: Disabled hashboard 1 {HB:1}: {ERR:I3} no chips detected on the current chain 2026-04-15T00:00:10.943763Z [ERROR] Tuner error: Disabled hashboard 2 {HB:2}: {ERR:I3} no chips detected on the current chain 2026-04-15T00:01:19.249724Z [ERROR] Tuner error: Disabled hashboard 3 {HB:3}: {ERR:I3} no chips detected on the current chain 2026-04-15T00:02:30.778475Z [ERROR] Tuner error: Disabled hashboard 1 {HB:1}: {ERR:I3} no chips detected on the current chain 2026-04-15T00:12:40.411464Z [ERROR] Tuner error: Disabled hashboard 1 {HB:1}: {ERR:I3} no chips detected on the current chain 2026-04-15T00:13:49.466295Z [ERROR] Tuner error: Disabled hashboard 2 {HB:2}: {ERR:I3} no chips detected on the current chain 2026-04-15T00:14:57.731789Z [ERROR] Tuner error: Disabled hashboard 3 {HB:3}: {ERR:I3} no chips detected on the current chain 2026-04-15T00:16:09.225542Z [ERROR] Tuner error: Disabled hashboard 1 {HB:1}: {ERR:I3} no chips detected on the current chain | logs_10_102_0_131_MINER-10-102-0-131.txt
10.102.0.151 | 0算力 | 0.000000 | 算力板芯片枚举不足（Hashchip 与 110 不符，已被禁用） | 高 | 算力板/芯片异常；网络/矿池连接异常；多链芯片响应不足或无法通信，Tuner 已禁用对应算力板；优先重插排线/换槽位，仍失败则更换板卡；PSU I²C 校验失败可为次要因素，多在板卡与链路确认后再复测电源通信 | 多链芯片响应不足或无法通信，Tuner 已禁用对应算力板；优先重插排线/换槽位，仍失败则更换板卡；PSU I²C 校验失败可为次要因素，多在板卡与链路确认后再复测电源通信；算力板/芯片异常 | 根据 Tuner error / CHAIN 日志确认 {HB:n} 与「number of responses … doesn't match chip count 110」对应链；断电后重插故障板数据排线与电源接口；与正常链互换槽位判断是板卡还是槽位/控制板；仅一链正常时总算力约为额定三分之一属常见现象；PSU I²C checksum 异常多为次要，板卡稳定后再复测电源；若某链长期 0 响应或响应数远低于 110，按算力板硬件损坏或通信链路故障处理，更换板卡或送修；当前日志涉及 HB:1,2,3 | 2026-04-15T00:13:15.535764Z [ERROR] {ERR:H1} Hashboard 1 has a problem, but this is a NoPIC miner and bosminer can't disable it individually for safety reasons 2026-04-15T00:13:15.545335Z [ERROR] Tuner error: Disabled hashboard 1 {HB:1}: Hashchip: number of responses 0 of read_register(reg=0x0) doesn't match chip count 110: reply 0x0 missing 2026-04-15T00:14:29.519735Z [ERROR] {ERR:H1} Hashboard 1 has a problem, but this is a NoPIC miner and bosminer can't disable it individually for safety reasons 2026-04-15T00:14:29.528525Z [ERROR] Tuner error: Disabled hashboard 1 {HB:1}: Hashchip: number of responses 0 of read_register(reg=0x0) doesn't match chip count 110: reply 0x0 missing 2026-04-15T00:15:40.587350Z [ERROR] {ERR:H1} Hashboard 1 has a problem, but this is a NoPIC miner and bosminer can't disable it individually for safety reasons 2026-04-15T00:15:40.601022Z [ERROR] Tuner error: Disabled hashboard 1 {HB:1}: Hashchip: number of responses 0 of read_register(reg=0x0) doesn't match chip count 110: reply 0x0 missing 2026-04-15T00:16:57.404498Z [ERROR] {ERR:H1} Hashboard 1 has a problem, but this is a NoPIC miner and bosminer can't disable it individually for safety reasons 2026-04-15T00:16:57.413661Z [ERROR] Tuner error: Disabled hashboard 1 {HB:1}: Hashchip: number of responses 0 of read_register(reg=0x0) doesn't match chip count 110: reply 0x0 missing 2026-04-15T00:27:59.314716Z [ERROR] {ERR:H1} Hashboard 1 has a problem, but this is a NoPIC miner and bosminer can't disable it individually for safety reasons 2026-04-15T00:27:59.323987Z [ERROR] Tuner error: Disabled hashboard 1 {HB:1}: Hashchip: number of responses 0 of read_register(reg=0x0) doesn't match chip count 110: reply 0x0 missing 2026-04-15T00:29:16.137600Z [ERROR] {ERR:H1} Hashboard 1 has a problem, but this is a NoPIC miner and bosminer can't disable it individually for safety reasons 2026-04-15T00:29:16.146682Z [ERROR] Tuner error: Disabled hashboard 1 {HB:1}: Hashchip: number of responses 0 of read_register(reg=0x0) doesn't match chip count 110: reply 0x0 missing | logs_10_102_0_151_MINER-10-102-0-151.txt
10.102.0.170 | 0算力 | 0.000000 | 算力板全板失效（芯片未检出/初始化失败） | 高 | 算力板/芯片异常；网络/矿池连接异常；电源异常；疑似供电/排线/控制板链路问题 | 疑似供电/排线/控制板链路问题；算力板/芯片异常 | 断电后重新插拔控制板到三块算力板的数据排线与电源接口；重点检查 HB1/HB2/HB3 是否都出现 no chips detected 或 NoChipsDetected；交叉测试控制板与算力板，确认是控制板链路问题还是算力板损坏；检查 PSU 对算力板供电电压与负载稳定性（是否触发过流保护）；若仍失败，优先更换故障算力板或控制板；当前日志涉及 HB:1,2,3 | 2026-04-15T00:14:55.956740Z [ERROR] Tuner error: Disabled hashboard 3 {HB:3}: {ERR:I3} no chips detected on the current chain 2026-04-15T00:16:07.471392Z [ERROR] Tuner error: Disabled hashboard 1 {HB:1}: {ERR:I3} no chips detected on the current chain 2026-04-15T00:27:04.995308Z [ERROR] Tuner error: Disabled hashboard 1 {HB:1}: {ERR:I3} no chips detected on the current chain 2026-04-15T00:28:14.050630Z [ERROR] Tuner error: Disabled hashboard 2 {HB:2}: {ERR:I3} no chips detected on the current chain 2026-04-15T01:27:14.673032Z [ERROR] Tuner error: Disabled hashboard 1 {HB:1}: {ERR:I3} no chips detected on the current chain 2026-04-15T01:28:23.741174Z [ERROR] Tuner error: Disabled hashboard 2 {HB:2}: {ERR:I3} no chips detected on the current chain 2026-04-15T01:29:31.995267Z [ERROR] Tuner error: Disabled hashboard 3 {HB:3}: {ERR:I3} no chips detected on the current chain 2026-04-15T01:30:58.040771Z [ERROR] Tuner error: Disabled hashboard 1 {HB:1}: {ERR:I3} no chips detected on the current chain 2026-04-15T01:41:57.106599Z [ERROR] Tuner error: Disabled hashboard 1 {HB:1}: {ERR:I3} no chips detected on the current chain 2026-04-15T01:43:08.608161Z [ERROR] Tuner error: Disabled hashboard 2 {HB:2}: {ERR:I3} no chips detected on the current chain 2026-04-15T02:44:06.978291Z [ERROR] Tuner error: Disabled hashboard 1 {HB:1}: {ERR:I3} no chips detected on the current chain 2026-04-15T02:45:14.397380Z [ERROR] Tuner error: Disabled hashboard 2 {HB:2}: {ERR:I3} no chips detected on the current chain | logs_10_102_0_170_MINER-10-102-0-170.txt
10.102.0.178 | 0算力 | 0.000000 | 算力板全板失效（芯片未检出/初始化失败） | 高 | 算力板/芯片异常；网络/矿池连接异常；总线/通信异常；疑似供电/排线/控制板链路问题 | 疑似供电/排线/控制板链路问题；算力板/芯片异常 | 断电后重新插拔控制板到三块算力板的数据排线与电源接口；重点检查 HB1/HB2/HB3 是否都出现 no chips detected 或 NoChipsDetected；交叉测试控制板与算力板，确认是控制板链路问题还是算力板损坏；检查 PSU 对算力板供电电压与负载稳定性（是否触发过流保护）；若仍失败，优先更换故障算力板或控制板；当前日志涉及 HB:1,2,3 | 2026-04-15T01:30:24.356432Z [ERROR] Tuner error: Disabled hashboard 3 {HB:3}: {ERR:I3} no chips detected on the current chain 2026-04-15T01:32:38.503970Z [ERROR] Tuner error: Disabled hashboard 1 {HB:1}: {ERR:I3} no chips detected on the current chain 2026-04-15T01:43:37.561670Z [ERROR] Tuner error: Disabled hashboard 2 {HB:2}: {ERR:I3} no chips detected on the current chain 2026-04-15T01:44:49.921024Z [ERROR] Tuner error: Disabled hashboard 1 {HB:1}: {ERR:I3} no chips detected on the current chain 2026-04-15T02:11:15.200865Z [ERROR] Tuner error: Disabled hashboard 2 {HB:2}: {ERR:I3} no chips detected on the current chain 2026-04-15T02:12:26.744704Z [ERROR] Tuner error: Disabled hashboard 1 {HB:1}: {ERR:I3} no chips detected on the current chain 2026-04-15T02:14:32.908900Z [ERROR] Tuner error: Disabled hashboard 3 {HB:3}: {ERR:I3} no chips detected on the current chain 2026-04-15T02:15:55.267968Z [ERROR] Tuner error: Disabled hashboard 1 {HB:1}: {ERR:I3} no chips detected on the current chain 2026-04-15T02:18:26.568723Z [ERROR] Tuner error: Disabled hashboard 1 {HB:1}: {ERR:I3} no chips detected on the current chain 2026-04-15T02:19:48.651298Z [ERROR] Tuner error: Disabled hashboard 2 {HB:2}: {ERR:I3} no chips detected on the current chain 2026-04-15T02:21:09.083810Z [ERROR] Tuner error: Disabled hashboard 3 {HB:3}: {ERR:I3} no chips detected on the current chain 2026-04-15T02:23:20.893738Z [ERROR] Tuner error: Disabled hashboard 1 {HB:1}: {ERR:I3} no chips detected on the current chain | logs_10_102_0_178_MINER-10-102-0-178.txt
10.102.0.182 | 0算力 | 0.000000 | 算力板芯片枚举不足（Hashchip 与 110 不符，已被禁用） | 高 | 算力板/芯片异常；网络/矿池连接异常；多链芯片响应不足或无法通信，Tuner 已禁用对应算力板；优先重插排线/换槽位，仍失败则更换板卡；PSU I²C 校验失败可为次要因素，多在板卡与链路确认后再复测电源通信 | 多链芯片响应不足或无法通信，Tuner 已禁用对应算力板；优先重插排线/换槽位，仍失败则更换板卡；PSU I²C 校验失败可为次要因素，多在板卡与链路确认后再复测电源通信；算力板/芯片异常 | 根据 Tuner error / CHAIN 日志确认 {HB:n} 与「number of responses … doesn't match chip count 110」对应链；断电后重插故障板数据排线与电源接口；与正常链互换槽位判断是板卡还是槽位/控制板；仅一链正常时总算力约为额定三分之一属常见现象；PSU I²C checksum 异常多为次要，板卡稳定后再复测电源；若某链长期 0 响应或响应数远低于 110，按算力板硬件损坏或通信链路故障处理，更换板卡或送修；当前日志涉及 HB:1,2,3 | 2026-04-13T19:15:18.338579Z [ERROR] Tuner error: Disabled hashboard 3 {HB:3}: {ERR:I3} no chips detected on the current chain 2026-04-13T23:09:41.411167Z [ERROR] Tuner error: {ERR:H2} Stage 9: Zero MCR on hashboards [Address(2)] 2026-04-13T23:23:33.895178Z [ERROR] Tuner error: {ERR:H2} Stage 8: Zero MCR on hashboards [Address(2)] 2026-04-14T03:38:31.111140Z [ERROR] Tuner error: Disabled hashboard 1 {HB:1}: {ERR:I3} no chips detected on the current chain 2026-04-14T03:39:42.714016Z [ERROR] Tuner error: Disabled hashboard 3 {HB:3}: {ERR:I3} no chips detected on the current chain 2026-04-14T03:59:55.262572Z [ERROR] Tuner error: Disabled hashboard 1 {HB:1}: {ERR:I3} no chips detected on the current chain 2026-04-14T04:01:06.871828Z [ERROR] Tuner error: Disabled hashboard 3 {HB:3}: {ERR:I3} no chips detected on the current chain 2026-04-14T07:27:42.023612Z [ERROR] Tuner error: Disabled hashboard 1 {HB:1}: {ERR:I3} no chips detected on the current chain 2026-04-14T07:28:53.626334Z [ERROR] Tuner error: Disabled hashboard 3 {HB:3}: {ERR:I3} no chips detected on the current chain 2026-04-14T19:21:49.691506Z [ERROR] Tuner error: Disabled hashboard 3 {HB:3}: {ERR:I3} no chips detected on the current chain 2026-04-14T19:22:54.929336Z [ERROR] Tuner error: {ERR:H2} Stage 1: Zero MCR on hashboards [Address(2)] 2026-04-14T19:52:56.540323Z [ERROR] Tuner error: {ERR:H2} Stage 9: Zero MCR on hashboards [Address(2)] | logs_10_102_0_182_MINER-10-102-0-182.txt
10.102.0.184 | 0算力 | 0.000000 | 算力板芯片枚举不足（Hashchip 与 110 不符，已被禁用） | 高 | 算力板/芯片异常；网络/矿池连接异常；多链芯片响应不足或无法通信，Tuner 已禁用对应算力板；优先重插排线/换槽位，仍失败则更换板卡；PSU I²C 校验失败可为次要因素，多在板卡与链路确认后再复测电源通信 | 多链芯片响应不足或无法通信，Tuner 已禁用对应算力板；优先重插排线/换槽位，仍失败则更换板卡；PSU I²C 校验失败可为次要因素，多在板卡与链路确认后再复测电源通信；算力板/芯片异常 | 根据 Tuner error / CHAIN 日志确认 {HB:n} 与「number of responses … doesn't match chip count 110」对应链；断电后重插故障板数据排线与电源接口；与正常链互换槽位判断是板卡还是槽位/控制板；仅一链正常时总算力约为额定三分之一属常见现象；PSU I²C checksum 异常多为次要，板卡稳定后再复测电源；若某链长期 0 响应或响应数远低于 110，按算力板硬件损坏或通信链路故障处理，更换板卡或送修；当前日志涉及 HB:1 | 2026-04-15T01:31:04.748781Z [ERROR] {ERR:H1} Hashboard 1 has a problem, but this is a NoPIC miner and bosminer can't disable it individually for safety reasons 2026-04-15T01:31:04.757799Z [ERROR] Tuner error: Disabled hashboard 1 {HB:1}: Hashchip: number of responses 0 of read_register(reg=0x0) doesn't match chip count 110: reply 0x0 missing 2026-04-15T03:13:50.403420Z [ERROR] {ERR:H1} Hashboard 1 has a problem, but this is a NoPIC miner and bosminer can't disable it individually for safety reasons 2026-04-15T03:13:50.413245Z [ERROR] Tuner error: Disabled hashboard 1 {HB:1}: Hashchip: number of responses 0 of read_register(reg=0x0) doesn't match chip count 110: reply 0x0 missing 2026-04-15T03:15:04.623599Z [ERROR] {ERR:H1} Hashboard 1 has a problem, but this is a NoPIC miner and bosminer can't disable it individually for safety reasons 2026-04-15T03:15:04.633337Z [ERROR] Tuner error: Disabled hashboard 1 {HB:1}: Hashchip: number of responses 0 of read_register(reg=0x0) doesn't match chip count 110: reply 0x0 missing 2026-04-15T03:16:15.913301Z [ERROR] {ERR:H1} Hashboard 1 has a problem, but this is a NoPIC miner and bosminer can't disable it individually for safety reasons 2026-04-15T03:16:15.927489Z [ERROR] Tuner error: Disabled hashboard 1 {HB:1}: Hashchip: number of responses 0 of read_register(reg=0x0) doesn't match chip count 110: reply 0x0 missing 2026-04-15T03:17:32.864679Z [ERROR] {ERR:H1} Hashboard 1 has a problem, but this is a NoPIC miner and bosminer can't disable it individually for safety reasons 2026-04-15T03:17:32.874145Z [ERROR] Tuner error: Disabled hashboard 1 {HB:1}: Hashchip: number of responses 0 of read_register(reg=0x0) doesn't match chip count 110: reply 0x0 missing 2026-04-15T03:28:35.836747Z [ERROR] {ERR:H1} Hashboard 1 has a problem, but this is a NoPIC miner and bosminer can't disable it individually for safety reasons 2026-04-15T03:28:35.846423Z [ERROR] Tuner error: Disabled hashboard 1 {HB:1}: Hashchip: number of responses 0 of read_register(reg=0x0) doesn't match chip count 110: reply 0x0 missing | logs_10_102_0_184_MINER-10-102-0-184.txt
10.102.0.195 | 0算力 | 0.000000 | 算力板严重异常（芯片识别/通信错误，NoPIC 可能无法单禁板） | 高 | 算力板/芯片异常；总线/通信异常；网络/矿池连接异常；若混有较早的 Failed to resolve，通常与当前 tuner 禁板无直接关系，以 HB 报错为主 | 若混有较早的 Failed to resolve，通常与当前 tuner 禁板无直接关系，以 HB 报错为主；总线/通信异常 | 关注 Tuner 报错：如 detected … chips 远超 110、unexpected revision、ERR:I1/I2，多为该板通信或硬件损坏；断电后重插故障 HB 对应算力板排线与供电；与正常板互换槽位判断是板还是接口；NoPIC 机型可能无法单独禁用故障板，整机可能无法继续挖矿，需先修复或更换该板；若混有历史 Failed to resolve，以导出时间附近 tuner/hashboard 报错为准；矿池 Alive 不等于当前无板级故障；当前日志涉及 HB:1,2,3 | 2026-04-14T20:00:34.550082Z [ERROR] Tuner error: Disabled hashboard 2 {HB:2}: {ERR:I3} no chips detected on the current chain 2026-04-14T20:02:27.331118Z [ERROR] Tuner error: Disabled hashboard 3 {HB:3}: {ERR:I3} no chips detected on the current chain 2026-04-14T21:05:38.576195Z [ERROR] Tuner error: Disabled hashboard 2 {HB:2}: {ERR:I3} no chips detected on the current chain 2026-04-14T21:10:29.699438Z [ERROR] Tuner error: Disabled hashboard 3 {HB:3}: {ERR:I3} no chips detected on the current chain 2026-04-15T00:03:36.238918Z [ERROR] Tuner error: Disabled hashboard 2 {HB:2}: {ERR:I3} no chips detected on the current chain 2026-04-15T00:29:20.589244Z [ERROR] Tuner error: Disabled hashboard 2 {HB:2}: {ERR:I3} no chips detected on the current chain 2026-04-15T00:41:11.641889Z [ERROR] Tuner error: Disabled hashboard 1 {HB:1}: {ERR:I2} detected 1049 chips, expected maximum 110 chips on one chain 2026-04-15T00:42:40.699592Z [ERROR] Tuner error: Disabled hashboard 3 {HB:3}: {ERR:I3} no chips detected on the current chain 2026-04-15T00:54:23.509793Z [ERROR] Tuner error: Disabled hashboard 1 {HB:1}: {ERR:I1} unexpected revision of chip 10 (expected: 0x1366 received: 0x1fff) 2026-04-15T01:07:24.976330Z [ERROR] Tuner error: Disabled hashboard 1 {HB:1}: {ERR:I1} unexpected revision of chip 10 (expected: 0x1366 received: 0x1fff) 2026-04-15T01:08:57.999073Z [ERROR] Tuner error: Disabled hashboard 2 {HB:2}: {ERR:I3} no chips detected on the current chain 2026-04-15T02:15:40.235262Z [ERROR] Tuner error: Disabled hashboard 1 {HB:1}: {ERR:I1} unexpected revision of chip 10 (expected: 0x1366 received: 0x1fff) | logs_10_102_0_195_MINER-10-102-0-195.txt
10.102.0.212 | 0算力 | 0.000000 | 算力板芯片枚举不足（Hashchip 与 110 不符，已被禁用） | 高 | 算力板/芯片异常；网络/矿池连接异常；多链芯片响应不足或无法通信，Tuner 已禁用对应算力板；优先重插排线/换槽位，仍失败则更换板卡；PSU I²C 校验失败可为次要因素，多在板卡与链路确认后再复测电源通信 | 多链芯片响应不足或无法通信，Tuner 已禁用对应算力板；优先重插排线/换槽位，仍失败则更换板卡；PSU I²C 校验失败可为次要因素，多在板卡与链路确认后再复测电源通信；算力板/芯片异常 | 根据 Tuner error / CHAIN 日志确认 {HB:n} 与「number of responses … doesn't match chip count 110」对应链；断电后重插故障板数据排线与电源接口；与正常链互换槽位判断是板卡还是槽位/控制板；仅一链正常时总算力约为额定三分之一属常见现象；PSU I²C checksum 异常多为次要，板卡稳定后再复测电源；若某链长期 0 响应或响应数远低于 110，按算力板硬件损坏或通信链路故障处理，更换板卡或送修；当前日志涉及 HB:1,2,3 | 2026-04-15T00:30:15.303260Z [ERROR] Tuner error: Disabled hashboard 2 {HB:2}: {ERR:I3} no chips detected on the current chain 2026-04-15T01:31:14.432947Z [ERROR] Tuner error: Disabled hashboard 1 {HB:1}: {ERR:I3} no chips detected on the current chain 2026-04-15T01:32:23.997522Z [ERROR] Tuner error: Disabled hashboard 2 {HB:2}: {ERR:I3} no chips detected on the current chain 2026-04-15T02:11:16.237273Z [ERROR] Tuner error: Disabled hashboard 1 {HB:1}: {ERR:I3} no chips detected on the current chain 2026-04-15T02:12:34.213493Z [ERROR] Tuner error: Disabled hashboard 2 {HB:2}: {ERR:I3} no chips detected on the current chain 2026-04-15T02:13:50.248387Z [ERROR] Tuner error: Disabled hashboard 3 {HB:3}: {ERR:I1} unexpected revision of chip 4 (expected: 0x1366 received: 0x0) 2026-04-15T02:14:58.163104Z [ERROR] Tuner error: Disabled hashboard 1 {HB:1}: {ERR:I3} no chips detected on the current chain 2026-04-15T02:26:00.519119Z [ERROR] Tuner error: Disabled hashboard 1 {HB:1}: {ERR:I3} no chips detected on the current chain 2026-04-15T02:27:09.843377Z [ERROR] Tuner error: Disabled hashboard 2 {HB:2}: {ERR:I3} no chips detected on the current chain 2026-04-15T03:28:07.281643Z [ERROR] Tuner error: Disabled hashboard 1 {HB:1}: {ERR:I3} no chips detected on the current chain 2026-04-15T03:29:16.333174Z [ERROR] Tuner error: Disabled hashboard 2 {HB:2}: {ERR:I3} no chips detected on the current chain 2026-04-15T07:35:14.554979Z [ERROR] Tuner error: Disabled hashboard 1 {HB:1}: {ERR:I3} no chips detected on the current chain | logs_10_102_0_212_MINER-10-102-0-212.txt
10.102.0.215 | 0算力 | 0.000000 | 算力板芯片枚举不足（Hashchip 与 110 不符，已被禁用） | 高 | 算力板/芯片异常；网络/矿池连接异常；电源异常；多链芯片响应不足或无法通信，Tuner 已禁用对应算力板；优先重插排线/换槽位，仍失败则更换板卡；PSU I²C 校验失败可为次要因素，多在板卡与链路确认后再复测电源通信 | 多链芯片响应不足或无法通信，Tuner 已禁用对应算力板；优先重插排线/换槽位，仍失败则更换板卡；PSU I²C 校验失败可为次要因素，多在板卡与链路确认后再复测电源通信；算力板/芯片异常 | 根据 Tuner error / CHAIN 日志确认 {HB:n} 与「number of responses … doesn't match chip count 110」对应链；断电后重插故障板数据排线与电源接口；与正常链互换槽位判断是板卡还是槽位/控制板；仅一链正常时总算力约为额定三分之一属常见现象；PSU I²C checksum 异常多为次要，板卡稳定后再复测电源；若某链长期 0 响应或响应数远低于 110，按算力板硬件损坏或通信链路故障处理，更换板卡或送修；当前日志涉及 HB:1,2,3 | 2026-04-15T01:32:43.603066Z [ERROR] Tuner error: Disabled hashboard 2 {HB:2}: {ERR:I3} no chips detected on the current chain 2026-04-15T07:35:41.749187Z [ERROR] Tuner error: Disabled hashboard 1 {HB:1}: {ERR:I3} no chips detected on the current chain 2026-04-15T07:37:21.833548Z [ERROR] Tuner error: Disabled hashboard 2 {HB:2}: {ERR:I3} no chips detected on the current chain 2026-04-15T07:43:54.664495Z [ERROR] Tuner error: Disabled hashboard 3 {HB:3}: {ERR:I3} no chips detected on the current chain 2026-04-15T07:45:02.675330Z [ERROR] Tuner error: Disabled hashboard 1 {HB:1}: {ERR:I3} no chips detected on the current chain 2026-04-15T07:48:22.789118Z [ERROR] Tuner error: Disabled hashboard 1 {HB:1}: {ERR:I3} no chips detected on the current chain 2026-04-15T07:49:53.640830Z [ERROR] Tuner error: Disabled hashboard 2 {HB:2}: {ERR:I3} no chips detected on the current chain 2026-04-15T07:51:10.956150Z [ERROR] Tuner error: Disabled hashboard 3 {HB:3}: {ERR:I2} detected 303 chips, expected maximum 110 chips on one chain 2026-04-15T07:52:26.665064Z [ERROR] Tuner error: Disabled hashboard 1 {HB:1}: {ERR:I3} no chips detected on the current chain 2026-04-15T07:54:15.003430Z [ERROR] Tuner error: Disabled hashboard 1 {HB:1}: {ERR:I3} no chips detected on the current chain 2026-04-15T07:55:22.381841Z [ERROR] Tuner error: Disabled hashboard 2 {HB:2}: {ERR:I3} no chips detected on the current chain 2026-04-15T07:56:34.643598Z [ERROR] Tuner error: Disabled hashboard 3 {HB:3}: {ERR:I1} unexpected revision of chip 3 (expected: 0x1366 received: 0x0) | logs_10_102_0_215_MINER-10-102-0-215.txt
10.102.0.217 | 0算力 | 0.000000 | 算力板全板失效（芯片未检出/初始化失败） | 高 | 算力板/芯片异常；网络/矿池连接异常；总线/通信异常；疑似供电/排线/控制板链路问题 | 疑似供电/排线/控制板链路问题；算力板/芯片异常 | 断电后重新插拔控制板到三块算力板的数据排线与电源接口；重点检查 HB1/HB2/HB3 是否都出现 no chips detected 或 NoChipsDetected；交叉测试控制板与算力板，确认是控制板链路问题还是算力板损坏；检查 PSU 对算力板供电电压与负载稳定性（是否触发过流保护）；若仍失败，优先更换故障算力板或控制板；当前日志涉及 HB:1,2,3 | 2026-04-15T02:26:05.425419Z [ERROR] Tuner error: Disabled hashboard 1 {HB:1}: {ERR:I3} no chips detected on the current chain 2026-04-15T02:27:14.478732Z [ERROR] Tuner error: Disabled hashboard 2 {HB:2}: {ERR:I3} no chips detected on the current chain 2026-04-15T03:28:15.177466Z [ERROR] Tuner error: Disabled hashboard 1 {HB:1}: {ERR:I3} no chips detected on the current chain 2026-04-15T03:29:26.640605Z [ERROR] Tuner error: Disabled hashboard 2 {HB:2}: {ERR:I3} no chips detected on the current chain 2026-04-15T07:35:08.814134Z [ERROR] Tuner error: Disabled hashboard 1 {HB:1}: {ERR:I3} no chips detected on the current chain 2026-04-15T07:36:17.857745Z [ERROR] Tuner error: Disabled hashboard 2 {HB:2}: {ERR:I3} no chips detected on the current chain 2026-04-15T07:37:30.933240Z [ERROR] Tuner error: Disabled hashboard 3 {HB:3}: {ERR:I3} no chips detected on the current chain 2026-04-15T07:38:38.370408Z [ERROR] Tuner error: Disabled hashboard 1 {HB:1}: {ERR:I3} no chips detected on the current chain 2026-04-15T07:48:08.755763Z [ERROR] Tuner error: Disabled hashboard 1 {HB:1}: {ERR:I3} no chips detected on the current chain 2026-04-15T07:49:17.810174Z [ERROR] Tuner error: Disabled hashboard 2 {HB:2}: {ERR:I3} no chips detected on the current chain 2026-04-15T07:50:26.094967Z [ERROR] Tuner error: Disabled hashboard 3 {HB:3}: {ERR:I3} no chips detected on the current chain 2026-04-15T07:51:44.070156Z [ERROR] Tuner error: Disabled hashboard 1 {HB:1}: {ERR:I3} no chips detected on the current chain | logs_10_102_0_217_MINER-10-102-0-217.txt
10.102.0.237 | 0算力 | 0.000000 | 算力板严重异常（芯片识别/通信错误，NoPIC 可能无法单禁板） | 高 | 算力板/芯片异常；网络/矿池连接异常；电源异常；若混有较早的 Failed to resolve，通常与当前 tuner 禁板无直接关系，以 HB 报错为主 | 若混有较早的 Failed to resolve，通常与当前 tuner 禁板无直接关系，以 HB 报错为主 | 关注 Tuner 报错：如 detected … chips 远超 110、unexpected revision、ERR:I1/I2，多为该板通信或硬件损坏；断电后重插故障 HB 对应算力板排线与供电；与正常板互换槽位判断是板还是接口；NoPIC 机型可能无法单独禁用故障板，整机可能无法继续挖矿，需先修复或更换该板；若混有历史 Failed to resolve，以导出时间附近 tuner/hashboard 报错为准；矿池 Alive 不等于当前无板级故障；当前日志涉及 HB:1,3 | 2026-04-15T05:40:13.272493Z [ERROR] Tuner error: Disabled hashboard 1 {HB:1}: {ERR:I3} no chips detected on the current chain 2026-04-15T05:42:14.565614Z [ERROR] Tuner error: Disabled hashboard 1 {HB:1}: {ERR:I3} no chips detected on the current chain 2026-04-15T05:44:15.844766Z [ERROR] Tuner error: Disabled hashboard 1 {HB:1}: {ERR:I3} no chips detected on the current chain 2026-04-15T05:46:17.152660Z [ERROR] Tuner error: Disabled hashboard 1 {HB:1}: {ERR:I3} no chips detected on the current chain 2026-04-15T05:48:18.470972Z [ERROR] Tuner error: Disabled hashboard 1 {HB:1}: {ERR:I3} no chips detected on the current chain 2026-04-15T05:50:21.388731Z [ERROR] Tuner error: Disabled hashboard 1 {HB:1}: {ERR:I3} no chips detected on the current chain 2026-04-15T05:52:22.637954Z [ERROR] Tuner error: Disabled hashboard 1 {HB:1}: {ERR:I3} no chips detected on the current chain 2026-04-15T05:54:23.901901Z [ERROR] Tuner error: Disabled hashboard 1 {HB:1}: {ERR:I3} no chips detected on the current chain 2026-04-15T05:56:25.172979Z [ERROR] Tuner error: Disabled hashboard 1 {HB:1}: {ERR:I3} no chips detected on the current chain 2026-04-15T06:25:05.798119Z [ERROR] Tuner error: Disabled hashboard 1 {HB:1}: {ERR:I3} no chips detected on the current chain 2026-04-15T06:27:07.063883Z [ERROR] Tuner error: Disabled hashboard 1 {HB:1}: {ERR:I3} no chips detected on the current chain 2026-04-15T06:29:08.340068Z [ERROR] Tuner error: Disabled hashboard 1 {HB:1}: {ERR:I3} no chips detected on the current chain | logs_10_102_0_237_MINER-10-102-0-237.txt
10.102.0.249 | 0算力 | 0.000000 | 算力板芯片枚举不足（Hashchip 与 110 不符，已被禁用） | 高 | 算力板/芯片异常；网络/矿池连接异常；多链芯片响应不足或无法通信，Tuner 已禁用对应算力板；优先重插排线/换槽位，仍失败则更换板卡；PSU I²C 校验失败可为次要因素，多在板卡与链路确认后再复测电源通信 | 多链芯片响应不足或无法通信，Tuner 已禁用对应算力板；优先重插排线/换槽位，仍失败则更换板卡；PSU I²C 校验失败可为次要因素，多在板卡与链路确认后再复测电源通信；算力板/芯片异常 | 根据 Tuner error / CHAIN 日志确认 {HB:n} 与「number of responses … doesn't match chip count 110」对应链；断电后重插故障板数据排线与电源接口；与正常链互换槽位判断是板卡还是槽位/控制板；仅一链正常时总算力约为额定三分之一属常见现象；PSU I²C checksum 异常多为次要，板卡稳定后再复测电源；若某链长期 0 响应或响应数远低于 110，按算力板硬件损坏或通信链路故障处理，更换板卡或送修；当前日志涉及 HB:1,2,3 | 2026-04-14T20:46:52.855338Z [ERROR] Tuner error: Disabled hashboard 2 {HB:2}: {ERR:I3} no chips detected on the current chain 2026-04-14T23:59:48.340830Z [ERROR] Tuner error: Disabled hashboard 1 {HB:1}: {ERR:I3} no chips detected on the current chain 2026-04-15T00:01:40.681822Z [ERROR] Tuner error: Disabled hashboard 2 {HB:2}: {ERR:I3} no chips detected on the current chain 2026-04-15T00:09:46.838673Z [ERROR] Tuner error: Disabled hashboard 1 {HB:1}: {ERR:I3} no chips detected on the current chain 2026-04-15T00:13:25.459553Z [ERROR] Tuner error: Disabled hashboard 1 {HB:1}: {ERR:I3} no chips detected on the current chain 2026-04-15T00:15:14.073960Z [ERROR] Tuner error: Disabled hashboard 2 {HB:2}: {ERR:I3} no chips detected on the current chain 2026-04-15T00:43:59.330166Z [ERROR] Tuner error: Disabled hashboard 3 {HB:3}: {ERR:I3} no chips detected on the current chain 2026-04-15T00:45:46.724390Z [ERROR] Tuner error: Disabled hashboard 1 {HB:1}: {ERR:I3} no chips detected on the current chain 2026-04-15T00:57:19.005229Z [ERROR] Tuner error: Disabled hashboard 1 {HB:1}: {ERR:I3} no chips detected on the current chain 2026-04-15T00:58:55.811648Z [ERROR] Tuner error: Disabled hashboard 2 {HB:2}: {ERR:I3} no chips detected on the current chain 2026-04-15T01:20:18.567851Z [ERROR] Tuner error: Disabled hashboard 1 {HB:1}: {ERR:I3} no chips detected on the current chain 2026-04-15T01:22:00.684836Z [ERROR] Tuner error: Disabled hashboard 2 {HB:2}: {ERR:I3} no chips detected on the current chain | logs_10_102_0_249_MINER-10-102-0-249.txt
10.102.1.13 | 0算力 | 0.000000 | 算力板芯片枚举不足（Hashchip 与 110 不符，已被禁用） | 高 | 算力板/芯片异常；网络/矿池连接异常；总线/通信异常；多链芯片响应不足或无法通信，Tuner 已禁用对应算力板；优先重插排线/换槽位，仍失败则更换板卡；PSU I²C 校验失败可为次要因素，多在板卡与链路确认后再复测电源通信 | 多链芯片响应不足或无法通信，Tuner 已禁用对应算力板；优先重插排线/换槽位，仍失败则更换板卡；PSU I²C 校验失败可为次要因素，多在板卡与链路确认后再复测电源通信；算力板/芯片异常 | 根据 Tuner error / CHAIN 日志确认 {HB:n} 与「number of responses … doesn't match chip count 110」对应链；断电后重插故障板数据排线与电源接口；与正常链互换槽位判断是板卡还是槽位/控制板；仅一链正常时总算力约为额定三分之一属常见现象；PSU I²C checksum 异常多为次要，板卡稳定后再复测电源；若某链长期 0 响应或响应数远低于 110，按算力板硬件损坏或通信链路故障处理，更换板卡或送修；当前日志涉及 HB:1,2,3 | 2026-04-15T00:13:48.982952Z [ERROR] Tuner error: Disabled hashboard 2 {HB:2}: {ERR:I3} no chips detected on the current chain 2026-04-15T00:14:57.242068Z [ERROR] Tuner error: Disabled hashboard 3 {HB:3}: {ERR:I3} no chips detected on the current chain 2026-04-15T00:16:08.781476Z [ERROR] Tuner error: Disabled hashboard 1 {HB:1}: {ERR:I3} no chips detected on the current chain 2026-04-15T00:27:07.123742Z [ERROR] Tuner error: Disabled hashboard 1 {HB:1}: {ERR:I3} no chips detected on the current chain 2026-04-15T00:28:16.180104Z [ERROR] Tuner error: Disabled hashboard 2 {HB:2}: {ERR:I3} no chips detected on the current chain 2026-04-15T00:32:00.749146Z [ERROR] Tuner error: Disabled hashboard 1 {HB:1}: {ERR:I3} no chips detected on the current chain 2026-04-15T00:33:09.798443Z [ERROR] Tuner error: Disabled hashboard 2 {HB:2}: {ERR:I3} no chips detected on the current chain 2026-04-15T00:34:18.040317Z [ERROR] Tuner error: Disabled hashboard 3 {HB:3}: {ERR:I3} no chips detected on the current chain 2026-04-15T00:35:29.647820Z [ERROR] Tuner error: Disabled hashboard 1 {HB:1}: {ERR:I3} no chips detected on the current chain 2026-04-15T00:46:27.785704Z [ERROR] Tuner error: Disabled hashboard 1 {HB:1}: {ERR:I3} no chips detected on the current chain 2026-04-15T00:47:36.852382Z [ERROR] Tuner error: Disabled hashboard 2 {HB:2}: {ERR:I3} no chips detected on the current chain 2026-04-15T00:58:11.782335Z [ERROR] Tuner error: Disabled hashboard 1 {HB:1}: {ERR:I3} no chips detected on the current chain | logs_10_102_1_13_MINER-10-102-1-13.txt
10.102.1.14 | 0算力 | 0.000000 | 算力板全板失效（芯片未检出/初始化失败） | 高 | 算力板/芯片异常；网络/矿池连接异常；总线/通信异常；电源异常；疑似供电/排线/控制板链路问题 | 疑似供电/排线/控制板链路问题；算力板/芯片异常 | 断电后重新插拔控制板到三块算力板的数据排线与电源接口；重点检查 HB1/HB2/HB3 是否都出现 no chips detected 或 NoChipsDetected；交叉测试控制板与算力板，确认是控制板链路问题还是算力板损坏；检查 PSU 对算力板供电电压与负载稳定性（是否触发过流保护）；若仍失败，优先更换故障算力板或控制板；当前日志涉及 HB:1,2,3 | 2026-04-15T01:03:51.420528Z [ERROR] Tuner error: Disabled hashboard 1 {HB:1}: {ERR:I3} no chips detected on the current chain 2026-04-15T01:05:00.489301Z [ERROR] Tuner error: Disabled hashboard 2 {HB:2}: {ERR:I3} no chips detected on the current chain 2026-04-15T01:06:08.732827Z [ERROR] Tuner error: Disabled hashboard 3 {HB:3}: {ERR:I3} no chips detected on the current chain 2026-04-15T01:07:21.434854Z [ERROR] Tuner error: Disabled hashboard 1 {HB:1}: {ERR:I3} no chips detected on the current chain 2026-04-15T01:18:18.857660Z [ERROR] Tuner error: Disabled hashboard 1 {HB:1}: {ERR:I3} no chips detected on the current chain 2026-04-15T01:19:27.914094Z [ERROR] Tuner error: Disabled hashboard 2 {HB:2}: {ERR:I3} no chips detected on the current chain 2026-04-15T01:32:00.892019Z [ERROR] Tuner error: Disabled hashboard 1 {HB:1}: {ERR:I3} no chips detected on the current chain 2026-04-15T01:33:09.939494Z [ERROR] Tuner error: Disabled hashboard 2 {HB:2}: {ERR:I3} no chips detected on the current chain 2026-04-15T01:34:18.224868Z [ERROR] Tuner error: Disabled hashboard 3 {HB:3}: {ERR:I3} no chips detected on the current chain 2026-04-15T01:35:29.745579Z [ERROR] Tuner error: Disabled hashboard 1 {HB:1}: {ERR:I3} no chips detected on the current chain 2026-04-15T01:46:27.877032Z [ERROR] Tuner error: Disabled hashboard 1 {HB:1}: {ERR:I3} no chips detected on the current chain 2026-04-15T01:47:36.920350Z [ERROR] Tuner error: Disabled hashboard 2 {HB:2}: {ERR:I3} no chips detected on the current chain | logs_10_102_1_14_MINER-10-102-1-14.txt
10.102.1.15 | 0算力 | 0.000000 | 算力板严重异常（芯片识别/通信错误，NoPIC 可能无法单禁板） | 高 | 算力板/芯片异常；网络/矿池连接异常；若混有较早的 Failed to resolve，通常与当前 tuner 禁板无直接关系，以 HB 报错为主 | 若混有较早的 Failed to resolve，通常与当前 tuner 禁板无直接关系，以 HB 报错为主 | 关注 Tuner 报错：如 detected … chips 远超 110、unexpected revision、ERR:I1/I2，多为该板通信或硬件损坏；断电后重插故障 HB 对应算力板排线与供电；与正常板互换槽位判断是板还是接口；NoPIC 机型可能无法单独禁用故障板，整机可能无法继续挖矿，需先修复或更换该板；若混有历史 Failed to resolve，以导出时间附近 tuner/hashboard 报错为准；矿池 Alive 不等于当前无板级故障；当前日志涉及 HB:1,2 | 2026-04-15T00:19:36.418143Z [ERROR] Tuner error: Disabled hashboard 1 {HB:1}: {ERR:I3} no chips detected on the current chain 2026-04-15T00:20:47.612399Z [ERROR] Tuner error: Disabled hashboard 2 {HB:2}: {ERR:I3} no chips detected on the current chain 2026-04-15T00:31:47.870539Z [ERROR] Tuner error: Disabled hashboard 1 {HB:1}: {ERR:I3} no chips detected on the current chain 2026-04-15T00:32:57.060224Z [ERROR] Tuner error: Disabled hashboard 2 {HB:2}: {ERR:I3} no chips detected on the current chain 2026-04-15T00:34:08.964686Z [ERROR] Tuner error: {ERR:H2} Stage 1: Zero MCR on hashboards [Address(3)] 2026-04-15T00:35:01.068146Z [ERROR] Tuner error: {ERR:H2} Stage 1: Zero MCR on hashboards [Address(3)] 2026-04-15T00:46:07.026083Z [ERROR] Tuner error: Disabled hashboard 1 {HB:1}: {ERR:I3} no chips detected on the current chain 2026-04-15T00:47:18.562690Z [ERROR] Tuner error: Disabled hashboard 2 {HB:2}: {ERR:I3} no chips detected on the current chain 2026-04-15T00:52:35.801275Z [ERROR] Tuner error: Disabled hashboard 1 {HB:1}: {ERR:I3} no chips detected on the current chain 2026-04-15T00:53:47.327415Z [ERROR] Tuner error: Disabled hashboard 2 {HB:2}: {ERR:I3} no chips detected on the current chain 2026-04-15T00:54:41.801085Z [ERROR] Tuner error: {ERR:H2} Stage 1: Zero MCR on hashboards [Address(3)] 2026-04-15T00:55:52.348739Z [ERROR] Tuner error: {ERR:H2} Stage 1: Zero MCR on hashboards [Address(3)] | logs_10_102_1_15_MINER-10-102-1-15.txt
10.102.1.19 | 0算力 | 0.000000 | 网络/矿池连接异常 | 高 | 电源异常 | 电源异常 | 检查 DNS、网关、交换机端口和网线；核对矿池地址/端口并切换备用矿池；观察重连频率与拒绝率是否恢复正常；当前日志涉及 HB:1 |  | logs_10_102_1_19_MINER-10-102-1-19.txt
10.102.1.1 | 0算力 | 0.000000 | 算力板芯片枚举不足（Hashchip 与 110 不符，已被禁用） | 高 | 算力板/芯片异常；网络/矿池连接异常；多链芯片响应不足或无法通信，Tuner 已禁用对应算力板；优先重插排线/换槽位，仍失败则更换板卡；PSU I²C 校验失败可为次要因素，多在板卡与链路确认后再复测电源通信 | 多链芯片响应不足或无法通信，Tuner 已禁用对应算力板；优先重插排线/换槽位，仍失败则更换板卡；PSU I²C 校验失败可为次要因素，多在板卡与链路确认后再复测电源通信；算力板/芯片异常 | 根据 Tuner error / CHAIN 日志确认 {HB:n} 与「number of responses … doesn't match chip count 110」对应链；断电后重插故障板数据排线与电源接口；与正常链互换槽位判断是板卡还是槽位/控制板；仅一链正常时总算力约为额定三分之一属常见现象；PSU I²C checksum 异常多为次要，板卡稳定后再复测电源；若某链长期 0 响应或响应数远低于 110，按算力板硬件损坏或通信链路故障处理，更换板卡或送修；当前日志涉及 HB:1,2,3 | 2026-04-15T00:15:43.064709Z [ERROR] Tuner error: {ERR:H2} Stage 1: Zero MCR on hashboards [Address(3)] 2026-04-15T00:17:23.063521Z [ERROR] Tuner error: {ERR:H2} Stage 1: Zero MCR on hashboards [Address(3)] 2026-04-15T00:28:29.197335Z [ERROR] Tuner error: Disabled hashboard 1 {HB:1}: {ERR:I3} no chips detected on the current chain 2026-04-15T00:29:40.651524Z [ERROR] Tuner error: Disabled hashboard 2 {HB:2}: {ERR:I3} no chips detected on the current chain 2026-04-15T00:47:55.963765Z [ERROR] Tuner error: Disabled hashboard 1 {HB:1}: {ERR:I3} no chips detected on the current chain 2026-04-15T00:49:07.515336Z [ERROR] Tuner error: Disabled hashboard 2 {HB:2}: {ERR:I3} no chips detected on the current chain 2026-04-15T00:50:13.365464Z [ERROR] Tuner error: {ERR:H2} Stage 1: Zero MCR on hashboards [Address(3)] 2026-04-15T00:51:14.362090Z [ERROR] Tuner error: {ERR:H2} Stage 1: Zero MCR on hashboards [Address(3)] 2026-04-15T00:56:49.616751Z [ERROR] Tuner error: Disabled hashboard 1 {HB:1}: {ERR:I3} no chips detected on the current chain 2026-04-15T00:58:01.184630Z [ERROR] Tuner error: Disabled hashboard 2 {HB:2}: {ERR:I3} no chips detected on the current chain 2026-04-15T00:59:07.044652Z [ERROR] Tuner error: {ERR:H2} Stage 1: Zero MCR on hashboards [Address(3)] 2026-04-15T01:00:10.061041Z [ERROR] Tuner error: {ERR:H2} Stage 1: Zero MCR on hashboards [Address(3)] | logs_10_102_1_1_MINER-10-102-1-1.txt
10.102.1.21 | 0算力 | 0.000000 | 算力板芯片枚举不足（Hashchip 与 110 不符，已被禁用） | 高 | 算力板/芯片异常；网络/矿池连接异常；电源异常；多链芯片响应不足或无法通信，Tuner 已禁用对应算力板；优先重插排线/换槽位，仍失败则更换板卡；PSU I²C 校验失败可为次要因素，多在板卡与链路确认后再复测电源通信 | 多链芯片响应不足或无法通信，Tuner 已禁用对应算力板；优先重插排线/换槽位，仍失败则更换板卡；PSU I²C 校验失败可为次要因素，多在板卡与链路确认后再复测电源通信；算力板/芯片异常 | 根据 Tuner error / CHAIN 日志确认 {HB:n} 与「number of responses … doesn't match chip count 110」对应链；断电后重插故障板数据排线与电源接口；与正常链互换槽位判断是板卡还是槽位/控制板；仅一链正常时总算力约为额定三分之一属常见现象；PSU I²C checksum 异常多为次要，板卡稳定后再复测电源；若某链长期 0 响应或响应数远低于 110，按算力板硬件损坏或通信链路故障处理，更换板卡或送修；当前日志涉及 HB:1,2,3 | 2026-04-15T01:47:39.263665Z [ERROR] Tuner error: Disabled hashboard 2 {HB:2}: {ERR:I3} no chips detected on the current chain 2026-04-15T02:28:45.654582Z [ERROR] Tuner error: Disabled hashboard 1 {HB:1}: {ERR:I3} no chips detected on the current chain 2026-04-15T02:29:54.701761Z [ERROR] Tuner error: Disabled hashboard 2 {HB:2}: {ERR:I3} no chips detected on the current chain 2026-04-15T02:31:02.967501Z [ERROR] Tuner error: Disabled hashboard 3 {HB:3}: {ERR:I3} no chips detected on the current chain 2026-04-15T02:32:14.521440Z [ERROR] Tuner error: Disabled hashboard 1 {HB:1}: {ERR:I3} no chips detected on the current chain 2026-04-15T02:43:11.948228Z [ERROR] Tuner error: Disabled hashboard 1 {HB:1}: {ERR:I3} no chips detected on the current chain 2026-04-15T02:44:24.319312Z [ERROR] Tuner error: Disabled hashboard 2 {HB:2}: {ERR:I3} no chips detected on the current chain 2026-04-15T03:45:25.425202Z [ERROR] Tuner error: Disabled hashboard 1 {HB:1}: {ERR:I3} no chips detected on the current chain 2026-04-15T03:46:34.472001Z [ERROR] Tuner error: Disabled hashboard 2 {HB:2}: {ERR:I3} no chips detected on the current chain 2026-04-15T07:35:08.855044Z [ERROR] Tuner error: Disabled hashboard 1 {HB:1}: {ERR:I3} no chips detected on the current chain 2026-04-15T07:36:17.913860Z [ERROR] Tuner error: Disabled hashboard 2 {HB:2}: {ERR:I3} no chips detected on the current chain 2026-04-15T07:37:26.197706Z [ERROR] Tuner error: Disabled hashboard 3 {HB:3}: {ERR:I3} no chips detected on the current chain | logs_10_102_1_21_MINER-10-102-1-21.txt
10.102.1.29 | 0算力 | 0.000000 | 算力板全板失效（芯片未检出/初始化失败） | 高 | 算力板/芯片异常；网络/矿池连接异常 | 算力板/芯片异常；网络/矿池连接异常 | 断电后重新插拔控制板到三块算力板的数据排线与电源接口；重点检查 HB1/HB2/HB3 是否都出现 no chips detected 或 NoChipsDetected；交叉测试控制板与算力板，确认是控制板链路问题还是算力板损坏；检查 PSU 对算力板供电电压与负载稳定性（是否触发过流保护）；若仍失败，优先更换故障算力板或控制板；当前日志涉及 HB:1 | 2026-04-15T01:48:16.167696Z [ERROR] Tuner error: {ERR:H2} Stage 1: Zero MCR on hashboards [Address(3)] 2026-04-15T02:11:15.406983Z [ERROR] Tuner error: Disabled hashboard 1 {HB:1}: {ERR:I3} no chips detected on the current chain 2026-04-15T02:12:09.535128Z [ERROR] Tuner error: {ERR:H2} Stage 1: Zero MCR on hashboards [Address(3)] 2026-04-15T02:13:37.033719Z [ERROR] Tuner error: {ERR:H2} Stage 1: Zero MCR on hashboards [Address(3)] 2026-04-15T02:14:53.456157Z [ERROR] Tuner error: {ERR:H2} Stage 1: Zero MCR on hashboards [Address(3)] 2026-04-15T02:26:01.094640Z [ERROR] Tuner error: Disabled hashboard 1 {HB:1}: {ERR:I3} no chips detected on the current chain 2026-04-15T02:26:56.615394Z [ERROR] Tuner error: {ERR:H2} Stage 1: Zero MCR on hashboards [Address(3)] 2026-04-15T03:28:06.351190Z [ERROR] Tuner error: Disabled hashboard 1 {HB:1}: {ERR:I3} no chips detected on the current chain 2026-04-15T03:29:00.611959Z [ERROR] Tuner error: {ERR:H2} Stage 1: Zero MCR on hashboards [Address(3)] 2026-04-15T07:35:12.008223Z [ERROR] Tuner error: Disabled hashboard 1 {HB:1}: {ERR:I3} no chips detected on the current chain 2026-04-15T07:36:06.144763Z [ERROR] Tuner error: {ERR:H2} Stage 1: Zero MCR on hashboards [Address(3)] 2026-04-15T07:37:10.024078Z [ERROR] Tuner error: {ERR:H2} Stage 1: Zero MCR on hashboards [Address(3)] | logs_10_102_1_29_MINER-10-102-1-29.txt
10.102.1.2 | 0算力 | 0.000000 | 算力板全板失效（芯片未检出/初始化失败） | 高 | 算力板/芯片异常；网络/矿池连接异常；总线/通信异常；疑似供电/排线/控制板链路问题 | 疑似供电/排线/控制板链路问题；算力板/芯片异常 | 断电后重新插拔控制板到三块算力板的数据排线与电源接口；重点检查 HB1/HB2/HB3 是否都出现 no chips detected 或 NoChipsDetected；交叉测试控制板与算力板，确认是控制板链路问题还是算力板损坏；检查 PSU 对算力板供电电压与负载稳定性（是否触发过流保护）；若仍失败，优先更换故障算力板或控制板；当前日志涉及 HB:1,3 | 2026-04-14T16:59:35.312663Z [ERROR] Tuner error: {ERR:H2} Stage 9: Zero MCR on hashboards [Address(2)] 2026-04-14T18:19:25.588701Z [ERROR] Tuner error: {ERR:H2} Stage 1: Zero MCR on hashboards [Address(2)] 2026-04-14T18:20:53.619148Z [ERROR] Tuner error: {ERR:H2} Stage 1: Zero MCR on hashboards [Address(2)] 2026-04-14T19:21:20.890247Z [ERROR] Tuner error: Disabled hashboard 1 {HB:1}: {ERR:I3} no chips detected on the current chain 2026-04-14T19:22:44.349012Z [ERROR] Tuner error: Disabled hashboard 3 {HB:3}: {ERR:I3} no chips detected on the current chain 2026-04-14T19:23:46.975005Z [ERROR] Tuner error: {ERR:H2} Stage 1: Zero MCR on hashboards [Address(2)] 2026-04-14T19:24:58.412462Z [ERROR] Tuner error: {ERR:H2} Stage 1: Zero MCR on hashboards [Address(2)] 2026-04-14T19:36:04.913912Z [ERROR] Tuner error: Disabled hashboard 1 {HB:1}: {ERR:I3} no chips detected on the current chain 2026-04-14T19:37:18.841955Z [ERROR] Tuner error: Disabled hashboard 3 {HB:3}: {ERR:I3} no chips detected on the current chain 2026-04-14T20:38:18.423768Z [ERROR] Tuner error: Disabled hashboard 1 {HB:1}: {ERR:I3} no chips detected on the current chain 2026-04-14T20:39:27.978077Z [ERROR] Tuner error: Disabled hashboard 3 {HB:3}: {ERR:I3} no chips detected on the current chain 2026-04-15T01:37:35.533973Z [ERROR] Tuner error: Disabled hashboard 1 {HB:1}: {ERR:I3} no chips detected on the current chain | logs_10_102_1_2_MINER-10-102-1-2.txt
10.102.1.36 | 0算力 | 0.000000 | 算力板 EEPROM 读取失败（多链初始化失败，SOC 无法启动） | 高 | 矿机服务异常/接口超时；多链 EEPROM 无数据/校验/Fixture 失败会导致 SOC 无法完成基本初始化；优先排查排线与固件，再考虑控制板/算力板 | 多链 EEPROM 无数据/校验/Fixture 失败会导致 SOC 无法完成基本初始化；优先排查排线与固件，再考虑控制板/算力板 | 根据 load chain … eeprom / Data load fail / eeprom load ret:-1 定位失败链；逐链重插数据排线与电源，换槽位交叉测试区分板卡与控制板；EEPROM error: CRC … REGION、Fixture data load failed 多为数据损坏或通信问题；多链同时失败优先查共因（排线、控制板 EEPROM 通路、固件版本）；出现 ERROR_SOC_INIT: basic init failed / stop_mining: basic init failed 时，勿先当总线泛化故障；可尝试重刷官方或兼容固件后再测；若单链异常可换板；多链皆失败且排除连接后重点考虑控制板或批量硬件问题 | [ 0.522934@3] clkmsr ffd18004.meson_clk_msr: failed to get msr ring reg0 [ 0.640789@3] dmi: Firmware registration failed. [ 1.512516@0] Initramfs unpacking failed: junk in compressed archive [ 2.012085@2] i2c i2c-1: of_i2c: modalias failure on /soc/aobus@ff800000/i2c@5000/mcu6350@40 [ 2.015925@2] i2c i2c-1: Failed to create I2C device for /soc/aobus@ff800000/i2c@5000/mcu6350@40 [ 3.158449@3] defendkey: probe of defendkey failed with error -22 [ 3.906720@3] hub 2-0:1.0: config failed, hub doesn't have any ports! (err -19) [ 4.072438@3] thermal thermal_zone0: binding zone soc_thermal with cdev thermal-cpufreq-0 failed:-22 [ 5.765414@0] meson6-dwmac ff3f0000.ethernet eth0: fail to init PTP. 2015-01-01 00:00:16 get test_loop_securely_find_asic_num failed 2026-04-15 03:19:56 fail to write 0:1 2026-04-15 03:19:56 fail to read 0:1 | logs_10_102_1_36_MINER-10-102-1-36.txt
10.102.1.38 | 0算力 | 0.000000 | 算力板全板失效（芯片未检出/初始化失败） | 高 | 算力板/芯片异常；网络/矿池连接异常；疑似供电/排线/控制板链路问题 | 疑似供电/排线/控制板链路问题；算力板/芯片异常 | 断电后重新插拔控制板到三块算力板的数据排线与电源接口；重点检查 HB1/HB2/HB3 是否都出现 no chips detected 或 NoChipsDetected；交叉测试控制板与算力板，确认是控制板链路问题还是算力板损坏；检查 PSU 对算力板供电电压与负载稳定性（是否触发过流保护）；若仍失败，优先更换故障算力板或控制板；当前日志涉及 HB:1,2,3 | 2026-04-15T01:12:54.949265Z [ERROR] Tuner error: Disabled hashboard 2 {HB:2}: {ERR:I3} no chips detected on the current chain 2026-04-15T01:14:06.615384Z [ERROR] Tuner error: Disabled hashboard 3 {HB:3}: {ERR:I3} no chips detected on the current chain 2026-04-15T01:32:19.577261Z [ERROR] Tuner error: Disabled hashboard 2 {HB:2}: {ERR:I3} no chips detected on the current chain 2026-04-15T01:33:31.154331Z [ERROR] Tuner error: Disabled hashboard 3 {HB:3}: {ERR:I3} no chips detected on the current chain 2026-04-15T01:42:10.187158Z [ERROR] Tuner error: Disabled hashboard 2 {HB:2}: {ERR:I3} no chips detected on the current chain 2026-04-15T01:43:21.787243Z [ERROR] Tuner error: Disabled hashboard 3 {HB:3}: {ERR:I3} no chips detected on the current chain 2026-04-15T09:00:02.714291Z INFO bosminer_am2_s17::hashchain: CHAIN/1: Discovered 44 chips (expected 110 chips) 2026-04-15T09:47:19.325131Z INFO bosminer_am2_s17::hashchain: CHAIN/1: Discovered 44 chips (expected 110 chips) ========== errors（错误） ========== 2026-04-15T08:36:16.066672Z [ERROR] Tuner error: miner resume: waiting for start: InitError on hashchain 1 {HB:1}: {ERR:I8} hashchain initialization timeout elapsed 2026-04-15T08:59:19.226728Z [ERROR] Tuner error: miner resume: waiting for start: InitError on hashchain 1 {HB:1}: {ERR:I8} hashchain initialization timeout elapsed 2026-04-15T09:46:10.555838Z [ERROR] Tuner error: miner resume: waiting for start: InitError on hashchain 1 {HB:1}: {ERR:I8} hashchain initialization timeout elapsed | logs_10_102_1_38_MINER-10-102-1-38.txt
10.102.1.41 | 0算力 | 0.000000 | 算力板全板失效（芯片未检出/初始化失败） | 高 | 算力板/芯片异常；网络/矿池连接异常；总线/通信异常；疑似供电/排线/控制板链路问题 | 疑似供电/排线/控制板链路问题；算力板/芯片异常 | 断电后重新插拔控制板到三块算力板的数据排线与电源接口；重点检查 HB1/HB2/HB3 是否都出现 no chips detected 或 NoChipsDetected；交叉测试控制板与算力板，确认是控制板链路问题还是算力板损坏；检查 PSU 对算力板供电电压与负载稳定性（是否触发过流保护）；若仍失败，优先更换故障算力板或控制板；当前日志涉及 HB:1,2,3 | 2026-04-15T01:12:36.881652Z [ERROR] Tuner error: Disabled hashboard 1 {HB:1}: {ERR:I3} no chips detected on the current chain 2026-04-15T01:23:35.405219Z [ERROR] Tuner error: Disabled hashboard 1 {HB:1}: {ERR:I3} no chips detected on the current chain 2026-04-15T01:24:46.113942Z [ERROR] Tuner error: Disabled hashboard 2 {HB:2}: {ERR:I3} no chips detected on the current chain 2026-04-15T01:32:18.408387Z [ERROR] Tuner error: Disabled hashboard 1 {HB:1}: {ERR:I3} no chips detected on the current chain 2026-04-15T01:33:27.479074Z [ERROR] Tuner error: Disabled hashboard 2 {HB:2}: {ERR:I3} no chips detected on the current chain 2026-04-15T01:34:35.729909Z [ERROR] Tuner error: Disabled hashboard 3 {HB:3}: {ERR:I3} no chips detected on the current chain 2026-04-15T01:35:47.313342Z [ERROR] Tuner error: Disabled hashboard 1 {HB:1}: {ERR:I3} no chips detected on the current chain 2026-04-15T01:46:45.392216Z [ERROR] Tuner error: Disabled hashboard 1 {HB:1}: {ERR:I3} no chips detected on the current chain 2026-04-15T01:47:54.450935Z [ERROR] Tuner error: Disabled hashboard 2 {HB:2}: {ERR:I3} no chips detected on the current chain 2026-04-15T02:36:26.645319Z [ERROR] Tuner error: Disabled hashboard 1 {HB:1}: {ERR:I3} no chips detected on the current chain 2026-04-15T02:37:35.701794Z [ERROR] Tuner error: Disabled hashboard 2 {HB:2}: {ERR:I3} no chips detected on the current chain 2026-04-15T02:38:43.961875Z [ERROR] Tuner error: Disabled hashboard 3 {HB:3}: {ERR:I3} no chips detected on the current chain | logs_10_102_1_41_MINER-10-102-1-41.txt
10.102.1.44 | 0算力 | 0.000000 | 算力板芯片枚举不足（Hashchip 与 110 不符，已被禁用） | 高 | 算力板/芯片异常；网络/矿池连接异常；多链芯片响应不足或无法通信，Tuner 已禁用对应算力板；优先重插排线/换槽位，仍失败则更换板卡；PSU I²C 校验失败可为次要因素，多在板卡与链路确认后再复测电源通信 | 多链芯片响应不足或无法通信，Tuner 已禁用对应算力板；优先重插排线/换槽位，仍失败则更换板卡；PSU I²C 校验失败可为次要因素，多在板卡与链路确认后再复测电源通信；算力板/芯片异常 | 根据 Tuner error / CHAIN 日志确认 {HB:n} 与「number of responses … doesn't match chip count 110」对应链；断电后重插故障板数据排线与电源接口；与正常链互换槽位判断是板卡还是槽位/控制板；仅一链正常时总算力约为额定三分之一属常见现象；PSU I²C checksum 异常多为次要，板卡稳定后再复测电源；若某链长期 0 响应或响应数远低于 110，按算力板硬件损坏或通信链路故障处理，更换板卡或送修；当前日志涉及 HB:1,2,3 | 2026-04-14T19:38:49.486701Z [ERROR] Tuner error: Disabled hashboard 2 {HB:2}: {ERR:I3} no chips detected on the current chain 2026-04-14T20:39:50.300520Z [ERROR] Tuner error: Disabled hashboard 1 {HB:1}: {ERR:I3} no chips detected on the current chain 2026-04-14T20:40:57.686930Z [ERROR] Tuner error: Disabled hashboard 2 {HB:2}: {ERR:I3} no chips detected on the current chain 2026-04-14T23:58:53.088039Z [ERROR] Tuner error: Disabled hashboard 1 {HB:1}: {ERR:I3} no chips detected on the current chain 2026-04-15T00:00:02.018039Z [ERROR] Tuner error: Disabled hashboard 2 {HB:2}: {ERR:I3} no chips detected on the current chain 2026-04-15T00:01:16.081379Z [ERROR] Tuner error: Disabled hashboard 3 {HB:3}: {ERR:I3} no chips detected on the current chain 2026-04-15T00:02:36.163999Z [ERROR] Tuner error: Disabled hashboard 1 {HB:1}: {ERR:I3} no chips detected on the current chain 2026-04-15T00:12:38.160723Z [ERROR] Tuner error: Disabled hashboard 1 {HB:1}: {ERR:I3} no chips detected on the current chain 2026-04-15T00:13:47.099269Z [ERROR] Tuner error: Disabled hashboard 2 {HB:2}: {ERR:I3} no chips detected on the current chain 2026-04-15T00:14:57.844172Z [ERROR] Tuner error: Disabled hashboard 3 {HB:3}: {ERR:I3} no chips detected on the current chain 2026-04-15T00:16:17.417732Z [ERROR] Tuner error: Disabled hashboard 1 {HB:1}: {ERR:I3} no chips detected on the current chain 2026-04-15T03:15:51.596573Z [ERROR] Tuner error: Disabled hashboard 1 {HB:1}: {ERR:I3} no chips detected on the current chain | logs_10_102_1_44_MINER-10-102-1-44.txt
10.102.1.46 | 0算力 | 0.000000 | 算力板全板失效（芯片未检出/初始化失败） | 高 | 算力板/芯片异常；网络/矿池连接异常；电源异常；疑似供电/排线/控制板链路问题 | 疑似供电/排线/控制板链路问题；算力板/芯片异常 | 断电后重新插拔控制板到三块算力板的数据排线与电源接口；重点检查 HB1/HB2/HB3 是否都出现 no chips detected 或 NoChipsDetected；交叉测试控制板与算力板，确认是控制板链路问题还是算力板损坏；检查 PSU 对算力板供电电压与负载稳定性（是否触发过流保护）；若仍失败，优先更换故障算力板或控制板；当前日志涉及 HB:1,2,3 | 2026-04-15T00:16:08.462362Z [ERROR] Tuner error: Disabled hashboard 1 {HB:1}: {ERR:I3} no chips detected on the current chain 2026-04-15T00:27:06.603382Z [ERROR] Tuner error: Disabled hashboard 1 {HB:1}: {ERR:I3} no chips detected on the current chain 2026-04-15T00:28:15.671729Z [ERROR] Tuner error: Disabled hashboard 2 {HB:2}: {ERR:I3} no chips detected on the current chain 2026-04-15T00:47:09.657635Z [ERROR] Tuner error: Disabled hashboard 1 {HB:1}: {ERR:I3} no chips detected on the current chain 2026-04-15T00:48:18.702612Z [ERROR] Tuner error: Disabled hashboard 2 {HB:2}: {ERR:I3} no chips detected on the current chain 2026-04-15T00:49:26.970273Z [ERROR] Tuner error: Disabled hashboard 3 {HB:3}: {ERR:I3} no chips detected on the current chain 2026-04-15T00:50:38.508371Z [ERROR] Tuner error: Disabled hashboard 1 {HB:1}: {ERR:I3} no chips detected on the current chain 2026-04-15T01:01:36.600496Z [ERROR] Tuner error: Disabled hashboard 1 {HB:1}: {ERR:I3} no chips detected on the current chain 2026-04-15T01:02:45.663370Z [ERROR] Tuner error: Disabled hashboard 2 {HB:2}: {ERR:I3} no chips detected on the current chain 2026-04-15T01:11:19.997433Z [ERROR] Tuner error: Disabled hashboard 1 {HB:1}: {ERR:I3} no chips detected on the current chain 2026-04-15T01:12:29.058829Z [ERROR] Tuner error: Disabled hashboard 2 {HB:2}: {ERR:I3} no chips detected on the current chain 2026-04-15T01:13:37.330678Z [ERROR] Tuner error: Disabled hashboard 3 {HB:3}: {ERR:I3} no chips detected on the current chain | logs_10_102_1_46_MINER-10-102-1-46.txt
10.102.1.60 | 0算力 | 0.000000 | 算力板芯片枚举不足（Hashchip 与 110 不符，已被禁用） | 高 | 算力板/芯片异常；网络/矿池连接异常；多链芯片响应不足或无法通信，Tuner 已禁用对应算力板；优先重插排线/换槽位，仍失败则更换板卡；PSU I²C 校验失败可为次要因素，多在板卡与链路确认后再复测电源通信 | 多链芯片响应不足或无法通信，Tuner 已禁用对应算力板；优先重插排线/换槽位，仍失败则更换板卡；PSU I²C 校验失败可为次要因素，多在板卡与链路确认后再复测电源通信；算力板/芯片异常 | 根据 Tuner error / CHAIN 日志确认 {HB:n} 与「number of responses … doesn't match chip count 110」对应链；断电后重插故障板数据排线与电源接口；与正常链互换槽位判断是板卡还是槽位/控制板；仅一链正常时总算力约为额定三分之一属常见现象；PSU I²C checksum 异常多为次要，板卡稳定后再复测电源；若某链长期 0 响应或响应数远低于 110，按算力板硬件损坏或通信链路故障处理，更换板卡或送修；当前日志涉及 HB:1,2,3 | 2026-04-15T00:16:16.567532Z [ERROR] Tuner error: Disabled hashboard 1 {HB:1}: {ERR:I3} no chips detected on the current chain 2026-04-15T00:27:21.651396Z [ERROR] Tuner error: Disabled hashboard 1 {HB:1}: {ERR:I3} no chips detected on the current chain 2026-04-15T00:28:29.060357Z [ERROR] Tuner error: Disabled hashboard 2 {HB:2}: {ERR:I3} no chips detected on the current chain 2026-04-15T01:11:43.607937Z [ERROR] Tuner error: Disabled hashboard 1 {HB:1}: {ERR:I3} no chips detected on the current chain 2026-04-15T01:12:52.694256Z [ERROR] Tuner error: Disabled hashboard 2 {HB:2}: {ERR:I3} no chips detected on the current chain 2026-04-15T01:14:00.924567Z [ERROR] Tuner error: Disabled hashboard 3 {HB:3}: {ERR:I3} no chips detected on the current chain 2026-04-15T01:15:21.703153Z [ERROR] Tuner error: Disabled hashboard 1 {HB:1}: {ERR:I3} no chips detected on the current chain 2026-04-15T01:26:20.877963Z [ERROR] Tuner error: Disabled hashboard 1 {HB:1}: {ERR:I3} no chips detected on the current chain 2026-04-15T01:27:28.362426Z [ERROR] Tuner error: Disabled hashboard 2 {HB:2}: {ERR:I3} no chips detected on the current chain 2026-04-15T01:32:19.435472Z [ERROR] Tuner error: Disabled hashboard 1 {HB:1}: {ERR:I3} no chips detected on the current chain 2026-04-15T01:33:28.513209Z [ERROR] Tuner error: Disabled hashboard 2 {HB:2}: {ERR:I3} no chips detected on the current chain 2026-04-15T01:34:36.724602Z [ERROR] Tuner error: Disabled hashboard 3 {HB:3}: {ERR:I3} no chips detected on the current chain | logs_10_102_1_60_MINER-10-102-1-60.txt
10.102.1.64 | 0算力 | 0.000000 | 算力板严重异常（芯片识别/通信错误，NoPIC 可能无法单禁板） | 高 | 算力板/芯片异常；网络/矿池连接异常；若混有较早的 Failed to resolve，通常与当前 tuner 禁板无直接关系，以 HB 报错为主 | 若混有较早的 Failed to resolve，通常与当前 tuner 禁板无直接关系，以 HB 报错为主 | 关注 Tuner 报错：如 detected … chips 远超 110、unexpected revision、ERR:I1/I2，多为该板通信或硬件损坏；断电后重插故障 HB 对应算力板排线与供电；与正常板互换槽位判断是板还是接口；NoPIC 机型可能无法单独禁用故障板，整机可能无法继续挖矿，需先修复或更换该板；若混有历史 Failed to resolve，以导出时间附近 tuner/hashboard 报错为准；矿池 Alive 不等于当前无板级故障；当前日志涉及 HB:1,2,3 | 2026-04-14T08:41:33.105411Z [ERROR] Tuner error: Disabled hashboard 2 {HB:2}: {ERR:I3} no chips detected on the current chain 2026-04-14T15:39:13.822735Z [ERROR] Tuner error: Disabled hashboard 2 {HB:2}: {ERR:I3} no chips detected on the current chain 2026-04-14T15:40:28.754358Z [ERROR] Tuner error: Disabled hashboard 1 {HB:1}: {ERR:I3} no chips detected on the current chain 2026-04-14T19:24:22.796918Z [ERROR] Tuner error: Disabled hashboard 1 {HB:1}: {ERR:I2} detected 934 chips, expected maximum 110 chips on one chain 2026-04-14T19:26:21.489172Z [ERROR] Tuner error: Disabled hashboard 2 {HB:2}: {ERR:I3} no chips detected on the current chain 2026-04-14T19:28:07.688413Z [ERROR] Tuner error: Disabled hashboard 3 {HB:3}: {ERR:I3} no chips detected on the current chain 2026-04-14T19:30:20.124568Z [ERROR] Tuner error: Disabled hashboard 1 {HB:1}: {ERR:I3} no chips detected on the current chain 2026-04-14T19:41:45.350990Z [ERROR] Tuner error: Disabled hashboard 1 {HB:1}: {ERR:I3} no chips detected on the current chain 2026-04-14T19:43:07.101187Z [ERROR] Tuner error: Disabled hashboard 2 {HB:2}: {ERR:I3} no chips detected on the current chain 2026-04-14T20:46:45.808957Z [ERROR] Tuner error: Disabled hashboard 1 {HB:1}: {ERR:I1} unexpected revision of chip 19 (expected: 0x1366 received: 0x0) 2026-04-14T20:48:33.529906Z [ERROR] Tuner error: Disabled hashboard 2 {HB:2}: {ERR:I3} no chips detected on the current chain 2026-04-15T00:13:11.294139Z [ERROR] Tuner error: Disabled hashboard 1 {HB:1}: {ERR:I3} no chips detected on the current chain | logs_10_102_1_64_MINER-10-102-1-64.txt

## 低算力
ip | status | ths_15m | primary_cause | confidence | alternate_causes | secondary_causes | solutions | evidence | file
10.102.0.150 | 低算力(<50TH/s) | 41.200523 | 算力板芯片枚举不足（Hashchip 与 110 不符，已被禁用） | 高 | 算力板/芯片异常；网络/矿池连接异常；多链芯片响应不足或无法通信，Tuner 已禁用对应算力板；优先重插排线/换槽位，仍失败则更换板卡；PSU I²C 校验失败可为次要因素，多在板卡与链路确认后再复测电源通信 | 多链芯片响应不足或无法通信，Tuner 已禁用对应算力板；优先重插排线/换槽位，仍失败则更换板卡；PSU I²C 校验失败可为次要因素，多在板卡与链路确认后再复测电源通信；算力板/芯片异常 | 根据 Tuner error / CHAIN 日志确认 {HB:n} 与「number of responses … doesn't match chip count 110」对应链；断电后重插故障板数据排线与电源接口；与正常链互换槽位判断是板卡还是槽位/控制板；仅一链正常时总算力约为额定三分之一属常见现象；PSU I²C checksum 异常多为次要，板卡稳定后再复测电源；若某链长期 0 响应或响应数远低于 110，按算力板硬件损坏或通信链路故障处理，更换板卡或送修；当前日志涉及 HB:1,3 | 2026-04-14T19:23:10.850976Z [ERROR] Tuner error: Disabled hashboard 1 {HB:1}: Hashchip: number of responses 31 of read_register(reg=0x0) doesn't match chip count 110: reply 0x3e missing 2026-04-14T19:24:35.566955Z [ERROR] {ERR:H1} Hashboard 1 has a problem, but this is a NoPIC miner and bosminer can't disable it individually for safety reasons 2026-04-14T19:24:35.576224Z [ERROR] Tuner error: Disabled hashboard 1 {HB:1}: Hashchip: number of responses 31 of read_register(reg=0x0) doesn't match chip count 110: reply 0x3e missing 2026-04-14T19:25:59.687100Z [ERROR] {ERR:H1} Hashboard 1 has a problem, but this is a NoPIC miner and bosminer can't disable it individually for safety reasons 2026-04-14T19:25:59.700872Z [ERROR] Tuner error: Disabled hashboard 1 {HB:1}: Hashchip: number of responses 31 of read_register(reg=0x0) doesn't match chip count 110: reply 0x3e missing 2026-04-14T19:37:14.684358Z [ERROR] {ERR:H1} Hashboard 1 has a problem, but this is a NoPIC miner and bosminer can't disable it individually for safety reasons 2026-04-14T19:37:14.693600Z [ERROR] Tuner error: Disabled hashboard 1 {HB:1}: Hashchip: number of responses 31 of read_register(reg=0x0) doesn't match chip count 110: reply 0x3e missing 2026-04-14T19:38:38.832828Z [ERROR] {ERR:H1} Hashboard 1 has a problem, but this is a NoPIC miner and bosminer can't disable it individually for safety reasons 2026-04-14T19:38:38.842445Z [ERROR] Tuner error: Disabled hashboard 1 {HB:1}: Hashchip: number of responses 31 of read_register(reg=0x0) doesn't match chip count 110: reply 0x3e missing 2026-04-14T20:39:53.819722Z [ERROR] {ERR:H1} Hashboard 1 has a problem, but this is a NoPIC miner and bosminer can't disable it individually for safety reasons 2026-04-14T20:39:53.829456Z [ERROR] Tuner error: Disabled hashboard 1 {HB:1}: Hashchip: number of responses 31 of read_register(reg=0x0) doesn't match chip count 110: reply 0x3e missing 2026-04-14T20:41:17.883534Z [ERROR] {ERR:H1} Hashboard 1 has a problem, but this is a NoPIC miner and bosminer can't disable it individually for safety reasons | logs_10_102_0_150_MINER-10-102-0-150.txt
10.102.0.155 | 低算力(<50TH/s) | 41.435471 | 算力板芯片枚举不足（Hashchip 与 110 不符，已被禁用） | 高 | 算力板/芯片异常；网络/矿池连接异常；多链芯片响应不足或无法通信，Tuner 已禁用对应算力板；优先重插排线/换槽位，仍失败则更换板卡；PSU I²C 校验失败可为次要因素，多在板卡与链路确认后再复测电源通信 | 多链芯片响应不足或无法通信，Tuner 已禁用对应算力板；优先重插排线/换槽位，仍失败则更换板卡；PSU I²C 校验失败可为次要因素，多在板卡与链路确认后再复测电源通信；算力板/芯片异常 | 根据 Tuner error / CHAIN 日志确认 {HB:n} 与「number of responses … doesn't match chip count 110」对应链；断电后重插故障板数据排线与电源接口；与正常链互换槽位判断是板卡还是槽位/控制板；仅一链正常时总算力约为额定三分之一属常见现象；PSU I²C checksum 异常多为次要，板卡稳定后再复测电源；若某链长期 0 响应或响应数远低于 110，按算力板硬件损坏或通信链路故障处理，更换板卡或送修；当前日志涉及 HB:2,3 | 2026-04-15T00:15:08.782172Z [ERROR] Tuner error: Disabled hashboard 2 {HB:2}: Hashchip: number of responses 0 of read_register(reg=0x0) doesn't match chip count 110: reply 0x0 missing 2026-04-15T00:16:25.759131Z [ERROR] {ERR:H1} Hashboard 2 has a problem, but this is a NoPIC miner and bosminer can't disable it individually for safety reasons 2026-04-15T00:16:25.768710Z [ERROR] Tuner error: Disabled hashboard 2 {HB:2}: Hashchip: number of responses 0 of read_register(reg=0x0) doesn't match chip count 110: reply 0x0 missing 2026-04-15T00:27:27.869635Z [ERROR] {ERR:H1} Hashboard 2 has a problem, but this is a NoPIC miner and bosminer can't disable it individually for safety reasons 2026-04-15T00:27:27.883203Z [ERROR] Tuner error: Disabled hashboard 2 {HB:2}: Hashchip: number of responses 0 of read_register(reg=0x0) doesn't match chip count 110: reply 0x0 missing 2026-04-15T00:28:44.905378Z [ERROR] {ERR:H1} Hashboard 2 has a problem, but this is a NoPIC miner and bosminer can't disable it individually for safety reasons 2026-04-15T00:28:44.914322Z [ERROR] Tuner error: Disabled hashboard 2 {HB:2}: Hashchip: number of responses 0 of read_register(reg=0x0) doesn't match chip count 110: reply 0x0 missing 2026-04-15T01:25:04.583018Z [ERROR] Tuner error: Disabled hashboard 2 {HB:2}: {ERR:I3} no chips detected on the current chain 2026-04-15T01:26:16.276199Z [ERROR] Tuner error: Disabled hashboard 3 {HB:3}: {ERR:I3} no chips detected on the current chain 2026-04-14T07:28:51.440320Z [ERROR] {ERR:H1} Hashboard 2 has a problem, but this is a NoPIC miner and bosminer can't disable it individually for safety reasons 2026-04-14T07:28:51.450111Z [ERROR] Tuner error: Disabled hashboard 2 {HB:2}: Hashchip: number of responses 0 of read_register(reg=0x0) doesn't match chip count 110: reply 0x0 missing 2026-04-14T07:30:03.035620Z [ERROR] {ERR:H1} Hashboard 2 has a problem, but this is a NoPIC miner and bosminer can't disable it individually for safety reasons | logs_10_102_0_155_MINER-10-102-0-155.txt
10.102.0.156 | 低算力(<50TH/s) | 43.609169 | 算力板芯片枚举不足（Hashchip 与 110 不符，已被禁用） | 高 | 算力板/芯片异常；网络/矿池连接异常；多链芯片响应不足或无法通信，Tuner 已禁用对应算力板；优先重插排线/换槽位，仍失败则更换板卡；PSU I²C 校验失败可为次要因素，多在板卡与链路确认后再复测电源通信 | 多链芯片响应不足或无法通信，Tuner 已禁用对应算力板；优先重插排线/换槽位，仍失败则更换板卡；PSU I²C 校验失败可为次要因素，多在板卡与链路确认后再复测电源通信；算力板/芯片异常 | 根据 Tuner error / CHAIN 日志确认 {HB:n} 与「number of responses … doesn't match chip count 110」对应链；断电后重插故障板数据排线与电源接口；与正常链互换槽位判断是板卡还是槽位/控制板；仅一链正常时总算力约为额定三分之一属常见现象；PSU I²C checksum 异常多为次要，板卡稳定后再复测电源；若某链长期 0 响应或响应数远低于 110，按算力板硬件损坏或通信链路故障处理，更换板卡或送修；当前日志涉及 HB:1,2 | 2026-04-15T00:28:43.553802Z [ERROR] Tuner error: Disabled hashboard 2 {HB:2}: Hashchip: number of responses 0 of read_register(reg=0x0) doesn't match chip count 110: reply 0x0 missing 2026-04-15T01:26:00.855531Z [ERROR] Tuner error: Disabled hashboard 2 {HB:2}: {ERR:I3} no chips detected on the current chain 2026-04-15T02:19:17.930404Z [ERROR] Tuner error: Stage Some(8): restart: Disabled hashboard 1 {HB:1}: {ERR:I3} no chips detected on the current chain 2026-04-14T07:32:09.801162Z [ERROR] {ERR:H1} Hashboard 1 has a problem, but this is a NoPIC miner and bosminer can't disable it individually for safety reasons 2026-04-14T07:32:09.810560Z [ERROR] Tuner error: Disabled hashboard 1 {HB:1}: Hashchip: number of responses 0 of read_register(reg=0x0) doesn't match chip count 110: reply 0x0 missing 2026-04-14T07:43:11.304704Z [ERROR] {ERR:H1} Hashboard 2 has a problem, but this is a NoPIC miner and bosminer can't disable it individually for safety reasons 2026-04-14T07:43:11.313658Z [ERROR] Tuner error: Disabled hashboard 2 {HB:2}: {ERR:I1} unexpected revision of chip 27 (expected: 0x1366 received: 0x41) 2026-04-14T07:44:26.290338Z [ERROR] {ERR:H1} Hashboard 2 has a problem, but this is a NoPIC miner and bosminer can't disable it individually for safety reasons 2026-04-14T07:44:26.299249Z [ERROR] Tuner error: Disabled hashboard 2 {HB:2}: {ERR:I1} unexpected revision of chip 28 (expected: 0x1366 received: 0x0) 2026-04-14T08:45:31.090294Z [ERROR] {ERR:H1} Hashboard 2 has a problem, but this is a NoPIC miner and bosminer can't disable it individually for safety reasons 2026-04-14T08:45:31.099306Z [ERROR] Tuner error: Disabled hashboard 2 {HB:2}: {ERR:I1} unexpected revision of chip 27 (expected: 0x1366 received: 0x41) 2026-04-14T08:46:44.041226Z [ERROR] {ERR:H1} Hashboard 2 has a problem, but this is a NoPIC miner and bosminer can't disable it individually for safety reasons | logs_10_102_0_156_MINER-10-102-0-156.txt
10.102.0.157 | 低算力(<50TH/s) | 44.530056 | 算力板严重异常（芯片识别/通信错误，NoPIC 可能无法单禁板） | 高 | 算力板/芯片异常；总线/通信异常；电源异常；网络/矿池连接异常；若混有较早的 Failed to resolve，通常与当前 tuner 禁板无直接关系，以 HB 报错为主 | 若混有较早的 Failed to resolve，通常与当前 tuner 禁板无直接关系，以 HB 报错为主；总线/通信异常 | 关注 Tuner 报错：如 detected … chips 远超 110、unexpected revision、ERR:I1/I2，多为该板通信或硬件损坏；断电后重插故障 HB 对应算力板排线与供电；与正常板互换槽位判断是板还是接口；NoPIC 机型可能无法单独禁用故障板，整机可能无法继续挖矿，需先修复或更换该板；若混有历史 Failed to resolve，以导出时间附近 tuner/hashboard 报错为准；矿池 Alive 不等于当前无板级故障；当前日志涉及 HB:1,2 | 2026-04-15T00:13:53.843962Z [ERROR] Tuner error: Disabled hashboard 1 {HB:1}: {ERR:I1} unexpected revision of chip 6 (expected: 0x1366 received: 0x0) 2026-04-15T00:15:14.131569Z [ERROR] {ERR:H1} Hashboard 1 has a problem, but this is a NoPIC miner and bosminer can't disable it individually for safety reasons 2026-04-15T00:15:14.141783Z [ERROR] Tuner error: Disabled hashboard 1 {HB:1}: {ERR:I1} unexpected revision of chip 6 (expected: 0x1366 received: 0x0) 2026-04-15T00:16:34.410188Z [ERROR] {ERR:H1} Hashboard 1 has a problem, but this is a NoPIC miner and bosminer can't disable it individually for safety reasons 2026-04-15T00:16:34.419693Z [ERROR] Tuner error: Disabled hashboard 1 {HB:1}: {ERR:I1} unexpected revision of chip 4 (expected: 0x1366 received: 0x0) 2026-04-15T00:27:43.986176Z [ERROR] {ERR:H1} Hashboard 1 has a problem, but this is a NoPIC miner and bosminer can't disable it individually for safety reasons 2026-04-15T00:27:43.995131Z [ERROR] Tuner error: Disabled hashboard 1 {HB:1}: {ERR:I1} unexpected revision of chip 7 (expected: 0x1366 received: 0x7f) 2026-04-15T00:29:05.455312Z [ERROR] {ERR:H1} Hashboard 1 has a problem, but this is a NoPIC miner and bosminer can't disable it individually for safety reasons 2026-04-15T00:29:05.464383Z [ERROR] Tuner error: Disabled hashboard 1 {HB:1}: {ERR:I1} unexpected revision of chip 6 (expected: 0x1366 received: 0x0) 2026-04-15T02:15:04.772245Z [ERROR] Tuner error: Disabled hashboard 1 {HB:1}: {ERR:I3} no chips detected on the current chain 2026-04-15T02:16:14.326461Z [ERROR] Tuner error: Disabled hashboard 2 {HB:2}: {ERR:I3} no chips detected on the current chain 2026-04-14T07:28:56.199254Z [ERROR] {ERR:H1} Hashboard 1 has a problem, but this is a NoPIC miner and bosminer can't disable it individually for safety reasons | logs_10_102_0_157_MINER-10-102-0-157.txt
10.102.0.159 | 低算力(<50TH/s) | 38.558380 | 算力板全板失效（芯片未检出/初始化失败） | 高 | 算力板/芯片异常；网络/矿池连接异常；疑似供电/排线/控制板链路问题 | 疑似供电/排线/控制板链路问题；算力板/芯片异常 | 断电后重新插拔控制板到三块算力板的数据排线与电源接口；重点检查 HB1/HB2/HB3 是否都出现 no chips detected 或 NoChipsDetected；交叉测试控制板与算力板，确认是控制板链路问题还是算力板损坏；检查 PSU 对算力板供电电压与负载稳定性（是否触发过流保护）；若仍失败，优先更换故障算力板或控制板；当前日志涉及 HB:1,2,3 | 2026-04-07T21:10:08.476864Z [ERROR] Tuner error: Disabled hashboard 2 {HB:2}: {ERR:I3} no chips detected on the current chain 2026-04-07T21:15:16.995517Z [ERROR] Tuner error: Disabled hashboard 2 {HB:2}: {ERR:I3} no chips detected on the current chain 2026-04-10T02:36:18.878485Z [ERROR] Tuner error: Disabled hashboard 2 {HB:2}: {ERR:I3} no chips detected on the current chain 2026-04-10T03:06:02.077325Z [ERROR] Tuner error: Disabled hashboard 2 {HB:2}: {ERR:I3} no chips detected on the current chain 2026-04-10T18:20:36.462137Z [ERROR] Tuner error: Disabled hashboard 2 {HB:2}: {ERR:I3} no chips detected on the current chain 2026-04-10T23:16:12.772087Z [ERROR] Tuner error: Disabled hashboard 2 {HB:2}: {ERR:I3} no chips detected on the current chain 2026-04-11T10:17:36.726948Z [ERROR] Tuner error: Disabled hashboard 2 {HB:2}: {ERR:I3} no chips detected on the current chain 2026-04-12T07:33:21.335733Z [ERROR] Tuner error: miner resume: waiting for start: InitError on hashchain 3 {HB:3}: {ERR:I3} no chips detected on the current chain 2026-04-12T07:34:30.532566Z [ERROR] Tuner error: Disabled hashboard 3 {HB:3}: {ERR:I3} no chips detected on the current chain 2026-04-12T07:36:12.111990Z [ERROR] Tuner error: {ERR:H2} Stage 1: Zero MCR on hashboards [Address(1)] 2026-04-12T07:38:31.749507Z [ERROR] Tuner error: {ERR:H2} Stage 1: Zero MCR on hashboards [Address(1)] 2026-04-12T08:46:39.169679Z [ERROR] Tuner error: Disabled hashboard 2 {HB:2}: {ERR:I3} no chips detected on the current chain | logs_10_102_0_159_MINER-10-102-0-159.txt
10.102.0.166 | 低算力(<50TH/s) | 43.052853 | 算力板严重异常（芯片识别/通信错误，NoPIC 可能无法单禁板） | 高 | 网络/矿池连接异常；算力板/芯片异常；若混有较早的 Failed to resolve，通常与当前 tuner 禁板无直接关系，以 HB 报错为主 | 若混有较早的 Failed to resolve，通常与当前 tuner 禁板无直接关系，以 HB 报错为主 | 关注 Tuner 报错：如 detected … chips 远超 110、unexpected revision、ERR:I1/I2，多为该板通信或硬件损坏；断电后重插故障 HB 对应算力板排线与供电；与正常板互换槽位判断是板还是接口；NoPIC 机型可能无法单独禁用故障板，整机可能无法继续挖矿，需先修复或更换该板；若混有历史 Failed to resolve，以导出时间附近 tuner/hashboard 报错为准；矿池 Alive 不等于当前无板级故障；当前日志涉及 HB:1,2,3 | 2026-04-12T00:27:01.002994Z [ERROR] Tuner error: Stage Some(8): restart: Disabled hashboard 2 {HB:2}: {ERR:I3} no chips detected on the current chain 2026-04-12T07:33:19.624106Z [ERROR] Tuner error: miner resume: waiting for start: InitError on hashchain 1 {HB:1}: {ERR:I3} no chips detected on the current chain 2026-04-12T07:34:36.223233Z [ERROR] Tuner error: Disabled hashboard 1 {HB:1}: {ERR:I3} no chips detected on the current chain 2026-04-12T07:37:16.111376Z [ERROR] Tuner error: {ERR:H2} Stage 1: Zero MCR on hashboards [Address(3)] 2026-04-12T07:39:07.376087Z [ERROR] Tuner error: {ERR:H2} Stage 1: Zero MCR on hashboards [Address(3)] 2026-04-12T07:50:27.991553Z [ERROR] Tuner error: Disabled hashboard 1 {HB:1}: {ERR:I3} no chips detected on the current chain 2026-04-12T07:51:40.070002Z [ERROR] Tuner error: Disabled hashboard 2 {HB:2}: {ERR:I3} no chips detected on the current chain 2026-04-12T08:52:40.959476Z [ERROR] Tuner error: Disabled hashboard 1 {HB:1}: {ERR:I3} no chips detected on the current chain 2026-04-12T08:53:50.025441Z [ERROR] Tuner error: Disabled hashboard 2 {HB:2}: {ERR:I3} no chips detected on the current chain 2026-04-12T14:54:49.093063Z [ERROR] Tuner error: Disabled hashboard 1 {HB:1}: {ERR:I3} no chips detected on the current chain 2026-04-12T14:56:00.944800Z [ERROR] Tuner error: Disabled hashboard 2 {HB:2}: {ERR:I3} no chips detected on the current chain 2026-04-12T21:01:00.048485Z [ERROR] Tuner error: Disabled hashboard 2 {HB:2}: {ERR:I3} no chips detected on the current chain | logs_10_102_0_166_MINER-10-102-0-166.txt
10.102.0.200 | 低算力(<50TH/s) | 45.309640 | 温度传感器通信失败（误报超温/温差保护停机） | 高 |  |  | 根据日志确认 fail to read tsensor / pic temp 的 chain 号，检查该链算力板排线、PIC 传感器侧连接是否松动或氧化；与正常链交叉换槽位：故障随板走则更换算力板；固定在槽位则查控制板接口与线缆；若日志中 PCB/芯片温度读数明显低于上限仍报 ERROR_TEMP，多为传感器数据异常而非真实过热；确认对应链供电稳定；固件层面勿轻易关闭温度保护，优先硬件修复或更换故障板 | 2026-04-15T11:02:32.558087Z [WARN] Temperature Sensor Read Failed 2026-04-15T11:02:34.155504Z [WARN] Temperature Sensor Read Failed 2026-04-15T11:02:35.748432Z [WARN] Temperature Sensor Read Failed 2026-04-15T11:02:37.345949Z [WARN] Temperature Sensor Read Failed 2026-04-15T11:02:38.948204Z [WARN] Temperature Sensor Read Failed 2026-04-15T11:02:40.543354Z [WARN] Temperature Sensor Read Failed 2026-04-15T11:02:42.138624Z [WARN] Temperature Sensor Read Failed 2026-04-15T11:02:43.738918Z [WARN] Temperature Sensor Read Failed 2026-04-15T11:02:45.336515Z [WARN] Temperature Sensor Read Failed 2026-04-15T11:02:46.936672Z [WARN] Temperature Sensor Read Failed 2026-04-15T11:02:48.534555Z [WARN] Temperature Sensor Read Failed 2026-04-15T11:02:50.132342Z [WARN] Temperature Sensor Read Failed | logs_10_102_0_200_MINER-10-102-0-200.txt
10.102.0.202 | 低算力(<50TH/s) | 29.813783 | 算力板严重异常（芯片识别/通信错误，NoPIC 可能无法单禁板） | 高 | 网络/矿池连接异常；算力板/芯片异常；若混有较早的 Failed to resolve，通常与当前 tuner 禁板无直接关系，以 HB 报错为主 | 若混有较早的 Failed to resolve，通常与当前 tuner 禁板无直接关系，以 HB 报错为主 | 关注 Tuner 报错：如 detected … chips 远超 110、unexpected revision、ERR:I1/I2，多为该板通信或硬件损坏；断电后重插故障 HB 对应算力板排线与供电；与正常板互换槽位判断是板还是接口；NoPIC 机型可能无法单独禁用故障板，整机可能无法继续挖矿，需先修复或更换该板；若混有历史 Failed to resolve，以导出时间附近 tuner/hashboard 报错为准；矿池 Alive 不等于当前无板级故障；当前日志涉及 HB:1,2 | 2026-04-06T21:29:27.232212Z [ERROR] Tuner error: Disabled hashboard 2 {HB:2}: {ERR:I3} no chips detected on the current chain 2026-04-07T08:26:08.872240Z [ERROR] Tuner error: Disabled hashboard 2 {HB:2}: {ERR:I3} no chips detected on the current chain 2026-04-07T21:15:41.828549Z [ERROR] Tuner error: Disabled hashboard 2 {HB:2}: {ERR:I3} no chips detected on the current chain 2026-04-10T02:36:20.537659Z [ERROR] Tuner error: Disabled hashboard 2 {HB:2}: {ERR:I3} no chips detected on the current chain 2026-04-10T18:22:09.947989Z [ERROR] Tuner error: Disabled hashboard 2 {HB:2}: {ERR:I3} no chips detected on the current chain 2026-04-10T23:16:16.281813Z [ERROR] Tuner error: Disabled hashboard 2 {HB:2}: {ERR:I3} no chips detected on the current chain 2026-04-11T10:17:43.069362Z [ERROR] Tuner error: Disabled hashboard 2 {HB:2}: {ERR:I3} no chips detected on the current chain 2026-04-11T10:59:00.763612Z [ERROR] Tuner error: Disabled hashboard 2 {HB:2}: {ERR:I3} no chips detected on the current chain 2026-04-12T07:49:42.396598Z [ERROR] Tuner error: {ERR:H2} Stage 8: Zero MCR on hashboards [Address(3)] 2026-04-12T07:51:08.061955Z [ERROR] Tuner error: Disabled hashboard 1 {HB:1}: {ERR:I3} no chips detected on the current chain 2026-04-12T07:52:09.881748Z [ERROR] Tuner error: {ERR:H2} Stage 1: Zero MCR on hashboards [Address(3)] 2026-04-12T23:22:48.567949Z [ERROR] Tuner error: Disabled hashboard 2 {HB:2}: {ERR:I3} no chips detected on the current chain | logs_10_102_0_202_MINER-10-102-0-202.txt
10.102.0.221 | 低算力(<50TH/s) | 4.692520 | 算力板部分失效（多块链 Dead，仅部分链工作） | 高 | 末段 [DEVS]：Dead=2，Alive=1；多为板卡/排线/槽位问题，建议交叉换槽位与检查供电接口 | 末段 [DEVS]：Dead=2，Alive=1；多为板卡/排线/槽位问题，建议交叉换槽位与检查供电接口 | 根据末段 [DEVS] 确认 Dead / Alive 链编号；断电后检查 Dead 链对应算力板数据排线与电源接头；将故障链与正常链互换槽位或交叉到同型号矿机，判断故障随板还是随槽位/控制板；仅单链或部分链工作时总算力约为额定三分之一属常见现象；矿池 Alive 不能排除板级失效；若链长期保持 Dead，更换算力板或送修；必要时导出含启动阶段的完整日志查初始化错误 | 2026-04-15T11:27:04.776344Z [WARN] Temperature Sensor Read Failed 2026-04-15T11:27:06.373584Z [WARN] Temperature Sensor Read Failed 2026-04-15T11:27:07.968609Z [WARN] Temperature Sensor Read Failed 2026-04-15T11:27:09.563658Z [WARN] Temperature Sensor Read Failed 2026-04-15T11:27:11.160956Z [WARN] Temperature Sensor Read Failed 2026-04-15T11:27:12.762603Z [WARN] Temperature Sensor Read Failed 2026-04-15T11:27:14.355202Z [WARN] Temperature Sensor Read Failed 2026-04-15T11:27:15.952388Z [WARN] Temperature Sensor Read Failed 2026-04-15T11:27:17.551854Z [WARN] Temperature Sensor Read Failed 2026-04-15T11:27:19.146852Z [WARN] Temperature Sensor Read Failed 2026-04-15T11:27:20.748847Z [WARN] Temperature Sensor Read Failed 2026-04-15T11:27:22.341447Z [WARN] Temperature Sensor Read Failed | logs_10_102_0_221_MINER-10-102-0-221.txt
10.102.0.222 | 低算力(<50TH/s) | 40.236650 | 算力板部分失效（多块链 Dead，仅部分链工作） | 高 | 末段 [DEVS]：Dead=1，Alive=1；多为板卡/排线/槽位问题，建议交叉换槽位与检查供电接口 | 末段 [DEVS]：Dead=1，Alive=1；多为板卡/排线/槽位问题，建议交叉换槽位与检查供电接口 | 根据末段 [DEVS] 确认 Dead / Alive 链编号；断电后检查 Dead 链对应算力板数据排线与电源接头；将故障链与正常链互换槽位或交叉到同型号矿机，判断故障随板还是随槽位/控制板；仅单链或部分链工作时总算力约为额定三分之一属常见现象；矿池 Alive 不能排除板级失效；若链长期保持 Dead，更换算力板或送修；必要时导出含启动阶段的完整日志查初始化错误 | 2026-04-14T21:48:50.533732Z [ERROR] connection dropped due to pool inactivity 2026-04-14T21:48:50.534551Z [ERROR] Stratum read failure 2026-04-14T21:48:50.535160Z [INFO] Connection closed by the server 2026-04-14T21:49:02.171918Z [ERROR] connection dropped due to pool inactivity 2026-04-14T21:49:02.172106Z [ERROR] Stratum read failure 2026-04-14T21:49:02.172669Z [INFO] Connection closed by the server 2026-04-15T06:16:57.285731Z [ERROR] connection dropped due to pool inactivity 2026-04-15T06:16:57.285920Z [ERROR] Stratum read failure 2026-04-15T06:16:57.286526Z [INFO] Connection closed by the server 2026-04-15T09:25:07.471868Z [ERROR] connection dropped due to pool inactivity 2026-04-15T09:25:07.472054Z [ERROR] Stratum read failure 2026-04-15T09:25:07.472666Z [INFO] Connection closed by the server | logs_10_102_0_222_MINER-10-102-0-222.txt
10.102.0.224 | 低算力(<50TH/s) | 4.203241 | 算力板严重异常（芯片识别/通信错误，NoPIC 可能无法单禁板） | 高 | 网络/矿池连接异常；算力板/芯片异常；若混有较早的 Failed to resolve，通常与当前 tuner 禁板无直接关系，以 HB 报错为主 | 若混有较早的 Failed to resolve，通常与当前 tuner 禁板无直接关系，以 HB 报错为主 | 关注 Tuner 报错：如 detected … chips 远超 110、unexpected revision、ERR:I1/I2，多为该板通信或硬件损坏；断电后重插故障 HB 对应算力板排线与供电；与正常板互换槽位判断是板还是接口；NoPIC 机型可能无法单独禁用故障板，整机可能无法继续挖矿，需先修复或更换该板；若混有历史 Failed to resolve，以导出时间附近 tuner/hashboard 报错为准；矿池 Alive 不等于当前无板级故障；当前日志涉及 HB:1,2 | 2026-04-14T04:03:32.672252Z [ERROR] Tuner error: Disabled hashboard 2 {HB:2}: {ERR:I2} detected 1001 chips, expected maximum 110 chips on one chain 2026-04-14T07:29:29.173664Z [ERROR] Tuner error: Disabled hashboard 1 {HB:1}: {ERR:I3} no chips detected on the current chain 2026-04-14T12:25:41.785819Z [ERROR] Tuner error: Disabled hashboard 2 {HB:2}: {ERR:I2} detected 561 chips, expected maximum 110 chips on one chain 2026-04-15T00:15:18.800029Z [ERROR] Tuner error: Disabled hashboard 1 {HB:1}: {ERR:I3} no chips detected on the current chain 2026-04-12T20:10:03.234943Z [ERROR] Tuner error: Disabled hashboard 1 {HB:1}: {ERR:I3} no chips detected on the current chain 2026-04-12T20:11:23.189094Z [ERROR] Tuner error: Disabled hashboard 2 {HB:2}: {ERR:I3} no chips detected on the current chain 2026-04-12T23:20:33.220584Z [ERROR] Tuner error: Disabled hashboard 1 {HB:1}: {ERR:I3} no chips detected on the current chain 2026-04-12T23:21:56.686269Z [ERROR] Tuner error: Disabled hashboard 2 {HB:2}: {ERR:I3} no chips detected on the current chain ========== errors（错误） ========== 2026-04-14T21:49:01.872124Z [ERROR] Failed to resolve ("a830bcc3.bos.braiins.com", 3336) 2026-04-12T15:21:35.338984Z [ERROR] Failed to resolve ("a830bcc3.bos.braiins.com", 3336) 2026-04-12T15:23:04.451071Z [ERROR] Failed to resolve ("a830bcc3.bos.braiins.com", 3336) | logs_10_102_0_224_MINER-10-102-0-224.txt
10.102.0.225 | 低算力(<50TH/s) | 33.782483 | 算力板严重异常（芯片识别/通信错误，NoPIC 可能无法单禁板） | 高 | 网络/矿池连接异常；算力板/芯片异常；若混有较早的 Failed to resolve，通常与当前 tuner 禁板无直接关系，以 HB 报错为主 | 若混有较早的 Failed to resolve，通常与当前 tuner 禁板无直接关系，以 HB 报错为主 | 关注 Tuner 报错：如 detected … chips 远超 110、unexpected revision、ERR:I1/I2，多为该板通信或硬件损坏；断电后重插故障 HB 对应算力板排线与供电；与正常板互换槽位判断是板还是接口；NoPIC 机型可能无法单独禁用故障板，整机可能无法继续挖矿，需先修复或更换该板；若混有历史 Failed to resolve，以导出时间附近 tuner/hashboard 报错为准；矿池 Alive 不等于当前无板级故障；当前日志涉及 HB:1,2,3 | 2026-04-12T07:41:44.421046Z [ERROR] Tuner error: Disabled hashboard 1 {HB:1}: {ERR:I3} no chips detected on the current chain 2026-04-12T07:53:38.063360Z [ERROR] Tuner error: {ERR:H2} Stage 1: Zero MCR on hashboards [Address(2)] 2026-04-12T08:05:24.810484Z [ERROR] Tuner error: Disabled hashboard 1 {HB:1}: {ERR:I3} no chips detected on the current chain 2026-04-12T08:08:35.556189Z [ERROR] Tuner error: Disabled hashboard 2 {HB:2}: {ERR:I1} unexpected revision of chip 8 (expected: 0x1366 received: 0xcfd) 2026-04-12T09:10:03.213859Z [ERROR] Tuner error: Disabled hashboard 1 {HB:1}: {ERR:I3} no chips detected on the current chain 2026-04-12T09:11:14.040198Z [ERROR] Tuner error: Disabled hashboard 3 {HB:3}: {ERR:I3} no chips detected on the current chain 2026-04-12T15:12:16.583144Z [ERROR] Tuner error: Disabled hashboard 1 {HB:1}: {ERR:I3} no chips detected on the current chain 2026-04-12T15:13:24.513585Z [ERROR] Tuner error: Disabled hashboard 3 {HB:3}: {ERR:I3} no chips detected on the current chain 2026-04-12T21:14:23.722865Z [ERROR] Tuner error: Disabled hashboard 1 {HB:1}: {ERR:I3} no chips detected on the current chain 2026-04-12T21:39:56.999537Z [ERROR] Tuner error: Disabled hashboard 3 {HB:3}: {ERR:I3} no chips detected on the current chain 2026-04-12T23:20:38.114121Z [ERROR] Tuner error: Disabled hashboard 1 {HB:1}: {ERR:I3} no chips detected on the current chain 2026-04-12T23:21:57.547256Z [ERROR] Tuner error: Disabled hashboard 3 {HB:3}: {ERR:I3} no chips detected on the current chain | logs_10_102_0_225_MINER-10-102-0-225.txt
10.102.0.227 | 低算力(<50TH/s) | 41.853012 | 算力板全板失效（芯片未检出/初始化失败） | 高 | 算力板/芯片异常；矿机服务异常/接口超时；疑似供电/排线/控制板链路问题 | 疑似供电/排线/控制板链路问题；算力板/芯片异常 | 断电后重新插拔控制板到三块算力板的数据排线与电源接口；重点检查 HB1/HB2/HB3 是否都出现 no chips detected 或 NoChipsDetected；交叉测试控制板与算力板，确认是控制板链路问题还是算力板损坏；检查 PSU 对算力板供电电压与负载稳定性（是否触发过流保护）；若仍失败，优先更换故障算力板或控制板；当前日志涉及 HB:2,3 | 2026-04-15T03:49:16.710344Z [ERROR] {ERR:E3} Reading hashboard EEPROM at address 3: No such device or address (os error 6) 2026-04-15T03:49:23.317626Z [ERROR] {ERR:E3} Reading hashboard EEPROM at address 3: No such device or address (os error 6) 2026-04-15T03:49:29.922145Z [ERROR] {ERR:E3} Reading hashboard EEPROM at address 3: No such device or address (os error 6) 2026-04-15T03:49:36.525218Z [ERROR] {ERR:E3} Reading hashboard EEPROM at address 3: No such device or address (os error 6) 2026-04-15T03:49:43.130778Z [ERROR] {ERR:E3} Reading hashboard EEPROM at address 3: No such device or address (os error 6) 2026-04-15T03:49:49.739714Z [ERROR] {ERR:E3} Reading hashboard EEPROM at address 3: No such device or address (os error 6) 2026-04-15T03:49:56.348437Z [ERROR] {ERR:E3} Reading hashboard EEPROM at address 3: No such device or address (os error 6) 2026-04-15T03:50:02.953575Z [ERROR] {ERR:E3} Reading hashboard EEPROM at address 3: No such device or address (os error 6) 2026-04-15T03:50:09.556927Z [ERROR] {ERR:E3} Reading hashboard EEPROM at address 3: No such device or address (os error 6) 2026-04-15T03:50:16.163111Z [ERROR] {ERR:E3} Reading hashboard EEPROM at address 3: No such device or address (os error 6) 2026-04-15T03:50:22.777137Z [ERROR] {ERR:E3} Reading hashboard EEPROM at address 3: No such device or address (os error 6) 2026-04-15T03:50:29.384182Z [ERROR] {ERR:E3} Reading hashboard EEPROM at address 3: No such device or address (os error 6) | logs_10_102_0_227_MINER-10-102-0-227.txt
10.102.0.228 | 低算力(<50TH/s) | 43.166390 | 温度传感器通信失败（误报超温/温差保护停机） | 高 |  |  | 根据日志确认 fail to read tsensor / pic temp 的 chain 号，检查该链算力板排线、PIC 传感器侧连接是否松动或氧化；与正常链交叉换槽位：故障随板走则更换算力板；固定在槽位则查控制板接口与线缆；若日志中 PCB/芯片温度读数明显低于上限仍报 ERROR_TEMP，多为传感器数据异常而非真实过热；确认对应链供电稳定；固件层面勿轻易关闭温度保护，优先硬件修复或更换故障板 | 2026-04-15T06:33:16.906422Z [WARN] Temperature Sensor Read Failed 2026-04-15T06:34:22.045244Z [WARN] Temperature Sensor Read Failed 2026-04-15T06:34:26.927304Z [INFO] Fan status changes: 2026-04-15T06:34:41.067260Z [INFO] Fan status changes: 2026-04-15T06:34:46.406527Z [WARN] Temperature Sensor Read Failed 2026-04-15T06:35:46.683261Z [INFO] Fan status changes: 2026-04-15T06:35:47.732417Z [INFO] Fan status changes: 2026-04-15T06:36:21.042394Z [INFO] Fan status changes: 2026-04-15T06:36:26.488338Z [WARN] Temperature Sensor Read Failed 2026-04-15T06:36:51.285640Z [INFO] Fan status changes: 2026-04-15T06:36:52.289129Z [INFO] Fan status changes: 2026-04-15T06:36:56.302560Z [INFO] Fan status changes: | logs_10_102_0_228_MINER-10-102-0-228.txt
10.102.0.229 | 低算力(<50TH/s) | 47.329180 | 算力板部分失效（多块链 Dead，仅部分链工作） | 高 | 末段 [DEVS]：Dead=2，Alive=1；多为板卡/排线/槽位问题，建议交叉换槽位与检查供电接口 | 末段 [DEVS]：Dead=2，Alive=1；多为板卡/排线/槽位问题，建议交叉换槽位与检查供电接口 | 根据末段 [DEVS] 确认 Dead / Alive 链编号；断电后检查 Dead 链对应算力板数据排线与电源接头；将故障链与正常链互换槽位或交叉到同型号矿机，判断故障随板还是随槽位/控制板；仅单链或部分链工作时总算力约为额定三分之一属常见现象；矿池 Alive 不能排除板级失效；若链长期保持 Dead，更换算力板或送修；必要时导出含启动阶段的完整日志查初始化错误 | 2026-04-15T01:46:38.736466Z [INFO] Fan status changes: 2026-04-15T01:46:59.869778Z [INFO] Fan status changes: 2026-04-15T01:47:00.888587Z [INFO] Fan status changes: 2026-04-15T01:47:04.916348Z [INFO] Fan status changes: 2026-04-15T01:47:05.920179Z [INFO] Fan status changes: 2026-04-15T01:47:11.939663Z [INFO] Fan status changes: 2026-04-15T01:47:12.943022Z [INFO] Fan status changes: 2026-04-15T01:57:10.330856Z [INFO] Fan status changes: 2026-04-15T03:46:19.072867Z [INFO] Fan status changes: 2026-04-15T03:46:20.076274Z [INFO] Fan status changes: 2026-04-15T03:46:49.251087Z [INFO] Fan status changes: 2026-04-15T03:46:50.254616Z [INFO] Fan status changes: | logs_10_102_0_229_MINER-10-102-0-229.txt
10.102.0.244 | 低算力(<50TH/s) | 43.328492 | 算力板芯片枚举不足（Hashchip 与 110 不符，已被禁用） | 高 | 算力板/芯片异常；网络/矿池连接异常；多链芯片响应不足或无法通信，Tuner 已禁用对应算力板；优先重插排线/换槽位，仍失败则更换板卡；PSU I²C 校验失败可为次要因素，多在板卡与链路确认后再复测电源通信 | 多链芯片响应不足或无法通信，Tuner 已禁用对应算力板；优先重插排线/换槽位，仍失败则更换板卡；PSU I²C 校验失败可为次要因素，多在板卡与链路确认后再复测电源通信；算力板/芯片异常 | 根据 Tuner error / CHAIN 日志确认 {HB:n} 与「number of responses … doesn't match chip count 110」对应链；断电后重插故障板数据排线与电源接口；与正常链互换槽位判断是板卡还是槽位/控制板；仅一链正常时总算力约为额定三分之一属常见现象；PSU I²C checksum 异常多为次要，板卡稳定后再复测电源；若某链长期 0 响应或响应数远低于 110，按算力板硬件损坏或通信链路故障处理，更换板卡或送修；当前日志涉及 HB:1,2,3 | 2026-04-13T01:34:49.117430Z [ERROR] Tuner error: Disabled hashboard 1 {HB:1}: {ERR:I3} no chips detected on the current chain 2026-04-13T19:16:07.021018Z [ERROR] Tuner error: Disabled hashboard 1 {HB:1}: {ERR:I3} no chips detected on the current chain 2026-04-14T04:02:58.285380Z [ERROR] Tuner error: Disabled hashboard 1 {HB:1}: {ERR:I3} no chips detected on the current chain 2026-04-14T07:28:33.165529Z [ERROR] Tuner error: Disabled hashboard 1 {HB:1}: {ERR:I3} no chips detected on the current chain 2026-04-15T00:14:48.192191Z [ERROR] Tuner error: Disabled hashboard 1 {HB:1}: {ERR:I2} detected 2441 chips, expected maximum 110 chips on one chain 2026-04-04T19:19:12.720482Z [ERROR] {ERR:E3} Reading hashboard EEPROM at address 2: No such device or address (os error 6) 2026-04-04T19:19:17.959985Z [ERROR] {ERR:E3} Reading hashboard EEPROM at address 2: No such device or address (os error 6) 2026-04-04T19:19:23.200011Z [ERROR] {ERR:E3} Reading hashboard EEPROM at address 2: No such device or address (os error 6) 2026-04-04T19:19:28.440665Z [ERROR] {ERR:E3} Reading hashboard EEPROM at address 2: No such device or address (os error 6) 2026-04-04T19:19:33.677445Z [ERROR] {ERR:E3} Reading hashboard EEPROM at address 2: No such device or address (os error 6) 2026-04-04T19:19:38.920569Z [ERROR] {ERR:E3} Reading hashboard EEPROM at address 2: No such device or address (os error 6) 2026-04-04T19:19:44.160976Z [ERROR] {ERR:E3} Reading hashboard EEPROM at address 2: No such device or address (os error 6) | logs_10_102_0_244_MINER-10-102-0-244.txt
10.102.1.22 | 低算力(<50TH/s) | 40.824308 | 算力板全板失效（芯片未检出/初始化失败） | 高 | 算力板/芯片异常；网络/矿池连接异常；疑似供电/排线/控制板链路问题 | 疑似供电/排线/控制板链路问题；算力板/芯片异常 | 断电后重新插拔控制板到三块算力板的数据排线与电源接口；重点检查 HB1/HB2/HB3 是否都出现 no chips detected 或 NoChipsDetected；交叉测试控制板与算力板，确认是控制板链路问题还是算力板损坏；检查 PSU 对算力板供电电压与负载稳定性（是否触发过流保护）；若仍失败，优先更换故障算力板或控制板；当前日志涉及 HB:1,2,3 | 2026-04-13T01:34:01.926663Z [ERROR] Tuner error: Disabled hashboard 1 {HB:1}: {ERR:I3} no chips detected on the current chain 2026-04-13T01:35:15.179519Z [ERROR] Tuner error: Disabled hashboard 3 {HB:3}: {ERR:I3} no chips detected on the current chain 2026-04-13T01:36:57.504855Z [ERROR] Tuner error: {ERR:H2} Stage 1: Zero MCR on hashboards [Address(2)] 2026-04-13T01:39:46.794159Z [ERROR] Tuner error: Disabled hashboard 2 {HB:2}: {ERR:I3} no chips detected on the current chain 2026-04-13T01:50:45.371192Z [ERROR] Tuner error: Disabled hashboard 1 {HB:1}: {ERR:I3} no chips detected on the current chain 2026-04-13T01:51:52.792564Z [ERROR] Tuner error: Disabled hashboard 2 {HB:2}: {ERR:I3} no chips detected on the current chain 2026-04-13T01:56:11.658676Z [ERROR] Tuner error: Disabled hashboard 1 {HB:1}: {ERR:I3} no chips detected on the current chain 2026-04-13T01:57:20.718199Z [ERROR] Tuner error: Disabled hashboard 2 {HB:2}: {ERR:I3} no chips detected on the current chain 2026-04-13T01:58:28.944419Z [ERROR] Tuner error: Disabled hashboard 3 {HB:3}: {ERR:I3} no chips detected on the current chain 2026-04-13T01:59:40.455214Z [ERROR] Tuner error: Disabled hashboard 1 {HB:1}: {ERR:I3} no chips detected on the current chain 2026-04-13T02:10:38.825574Z [ERROR] Tuner error: Disabled hashboard 1 {HB:1}: {ERR:I3} no chips detected on the current chain 2026-04-13T02:11:47.884367Z [ERROR] Tuner error: Disabled hashboard 2 {HB:2}: {ERR:I3} no chips detected on the current chain | logs_10_102_1_22_MINER-10-102-1-22.txt
10.102.1.58 | 低算力(<50TH/s) | 0.040347 | 算力板 EEPROM 解析失败（ERR:E4，无法启动挖矿） | 高 | 算力板/芯片异常；网络/矿池连接异常；多为指定算力板 EEPROM 数据损坏或硬件故障；优先重插该板排线/换槽位，仍失败则更换算力板 | 多为指定算力板 EEPROM 数据损坏或硬件故障；优先重插该板排线/换槽位，仍失败则更换算力板；算力板/芯片异常 | 根据日志定位无法解码的算力板编号（如 hashboard #2）；断电后重插该板数据排线与电源线，换槽位交叉测试判断是否随板损坏；EEPROM 数据异常（如全 0）多为板载存储或硬件故障，重复失败需更换算力板或送修；若同时出现 Failed to set up PSU / dummy backend，先在板卡与排线确认后再单独测 PSU 协议与供电稳定性；paused by dead pools / missing license 多为未成功启动挖矿的连带现象，优先解决 ERR:E4 与硬件后再看矿池与授权；当前日志涉及 HB:1,2,3 | 2026-04-15T01:31:12.284238Z [ERROR] Mining backend: {ERR:E4} Cannot start miner when some hashboard EEPROMs could not be decoded 2026-04-15T01:31:21.902976Z [ERROR] Mining backend: {ERR:E4} Cannot start miner when some hashboard EEPROMs could not be decoded 2026-04-15T01:31:31.515613Z [ERROR] Mining backend: {ERR:E4} Cannot start miner when some hashboard EEPROMs could not be decoded 2026-04-15T01:31:41.128005Z [ERROR] Mining backend: {ERR:E4} Cannot start miner when some hashboard EEPROMs could not be decoded 2026-04-15T01:31:50.747045Z [ERROR] Mining backend: {ERR:E4} Cannot start miner when some hashboard EEPROMs could not be decoded 2026-04-15T01:32:00.359497Z [ERROR] Mining backend: {ERR:E4} Cannot start miner when some hashboard EEPROMs could not be decoded 2026-04-15T01:32:09.967715Z [ERROR] Mining backend: {ERR:E4} Cannot start miner when some hashboard EEPROMs could not be decoded 2026-04-15T01:32:19.583015Z [ERROR] Mining backend: {ERR:E4} Cannot start miner when some hashboard EEPROMs could not be decoded 2026-04-15T01:32:29.194674Z [ERROR] Mining backend: {ERR:E4} Cannot start miner when some hashboard EEPROMs could not be decoded 2026-04-15T01:32:38.811851Z [ERROR] Mining backend: {ERR:E4} Cannot start miner when some hashboard EEPROMs could not be decoded 2026-04-15T01:32:48.420432Z [ERROR] Mining backend: {ERR:E4} Cannot start miner when some hashboard EEPROMs could not be decoded 2026-04-15T01:32:58.030668Z [ERROR] Mining backend: {ERR:E4} Cannot start miner when some hashboard EEPROMs could not be decoded | logs_10_102_1_58_MINER-10-102-1-58.txt
10.102.1.59 | 低算力(<50TH/s) | 48.062092 | 算力板芯片枚举不足（Hashchip 与 110 不符，已被禁用） | 高 | 算力板/芯片异常；网络/矿池连接异常；电源异常；多链芯片响应不足或无法通信，Tuner 已禁用对应算力板；优先重插排线/换槽位，仍失败则更换板卡；PSU I²C 校验失败可为次要因素，多在板卡与链路确认后再复测电源通信 | 多链芯片响应不足或无法通信，Tuner 已禁用对应算力板；优先重插排线/换槽位，仍失败则更换板卡；PSU I²C 校验失败可为次要因素，多在板卡与链路确认后再复测电源通信；算力板/芯片异常 | 根据 Tuner error / CHAIN 日志确认 {HB:n} 与「number of responses … doesn't match chip count 110」对应链；断电后重插故障板数据排线与电源接口；与正常链互换槽位判断是板卡还是槽位/控制板；仅一链正常时总算力约为额定三分之一属常见现象；PSU I²C checksum 异常多为次要，板卡稳定后再复测电源；若某链长期 0 响应或响应数远低于 110，按算力板硬件损坏或通信链路故障处理，更换板卡或送修；当前日志涉及 HB:1,3 | 2026-04-10T23:16:34.685589Z [ERROR] Tuner error: Disabled hashboard 1 {HB:1}: {ERR:I3} no chips detected on the current chain 2026-04-10T23:18:19.532950Z [ERROR] Tuner error: Disabled hashboard 3 {HB:3}: {ERR:I3} no chips detected on the current chain 2026-04-11T12:10:21.954887Z [ERROR] Tuner error: Disabled hashboard 1 {HB:1}: {ERR:I3} no chips detected on the current chain 2026-04-11T12:11:30.907960Z [ERROR] Tuner error: Disabled hashboard 3 {HB:3}: {ERR:I3} no chips detected on the current chain 2026-04-12T07:34:05.253515Z [ERROR] Tuner error: {ERR:H2} Stage 1: Zero MCR on hashboards [Address(2)] 2026-04-12T07:37:57.811006Z [ERROR] Tuner error: {ERR:H2} Stage 1: Zero MCR on hashboards [Address(2)] 2026-04-12T23:23:00.354405Z [ERROR] Tuner error: Disabled hashboard 1 {HB:1}: {ERR:I3} no chips detected on the current chain 2026-04-12T23:24:19.565920Z [ERROR] Tuner error: Disabled hashboard 3 {HB:3}: {ERR:I3} no chips detected on the current chain 2026-04-13T01:34:06.426416Z [ERROR] Tuner error: Disabled hashboard 1 {HB:1}: {ERR:I3} no chips detected on the current chain 2026-04-13T01:35:15.979449Z [ERROR] Tuner error: Disabled hashboard 3 {HB:3}: {ERR:I3} no chips detected on the current chain 2026-04-13T19:16:23.328355Z [ERROR] Tuner error: Disabled hashboard 1 {HB:1}: {ERR:I1} unexpected revision of chip 2 (expected: 0x1366 received: 0x0) 2026-04-13T19:17:44.536601Z [ERROR] Tuner error: Disabled hashboard 3 {HB:3}: {ERR:I3} no chips detected on the current chain | logs_10_102_1_59_MINER-10-102-1-59.txt
10.102.1.65 | 低算力(<50TH/s) | 0.325190 | 算力板严重异常（芯片识别/通信错误，NoPIC 可能无法单禁板） | 高 | 算力板/芯片异常；总线/通信异常；网络/矿池连接异常；若混有较早的 Failed to resolve，通常与当前 tuner 禁板无直接关系，以 HB 报错为主 | 若混有较早的 Failed to resolve，通常与当前 tuner 禁板无直接关系，以 HB 报错为主；总线/通信异常 | 关注 Tuner 报错：如 detected … chips 远超 110、unexpected revision、ERR:I1/I2，多为该板通信或硬件损坏；断电后重插故障 HB 对应算力板排线与供电；与正常板互换槽位判断是板还是接口；NoPIC 机型可能无法单独禁用故障板，整机可能无法继续挖矿，需先修复或更换该板；若混有历史 Failed to resolve，以导出时间附近 tuner/hashboard 报错为准；矿池 Alive 不等于当前无板级故障；当前日志涉及 HB:1 | 2026-04-15T00:28:41.927089Z [ERROR] {ERR:H1} Hashboard 1 has a problem, but this is a NoPIC miner and bosminer can't disable it individually for safety reasons 2026-04-15T00:28:41.936231Z [ERROR] Tuner error: Disabled hashboard 1 {HB:1}: {ERR:I1} unexpected revision of chip 2 (expected: 0x1366 received: 0x0) 2026-04-15T01:29:44.682434Z [ERROR] {ERR:H1} Hashboard 1 has a problem, but this is a NoPIC miner and bosminer can't disable it individually for safety reasons 2026-04-15T01:29:44.691316Z [ERROR] Tuner error: Disabled hashboard 1 {HB:1}: {ERR:I1} unexpected revision of chip 4 (expected: 0x1366 received: 0xe81) 2026-04-15T01:32:25.750139Z [ERROR] {ERR:H1} Hashboard 1 has a problem, but this is a NoPIC miner and bosminer can't disable it individually for safety reasons 2026-04-15T01:32:25.759724Z [ERROR] Tuner error: Disabled hashboard 1 {HB:1}: {ERR:I1} unexpected revision of chip 4 (expected: 0x1366 received: 0x1fff) 2026-04-15T01:33:39.792077Z [ERROR] {ERR:H1} Hashboard 1 has a problem, but this is a NoPIC miner and bosminer can't disable it individually for safety reasons 2026-04-15T01:33:39.801296Z [ERROR] Tuner error: Disabled hashboard 1 {HB:1}: {ERR:I1} unexpected revision of chip 4 (expected: 0x1366 received: 0x0) 2026-04-15T01:34:50.907222Z [ERROR] {ERR:H1} Hashboard 1 has a problem, but this is a NoPIC miner and bosminer can't disable it individually for safety reasons 2026-04-15T01:34:50.921358Z [ERROR] Tuner error: Disabled hashboard 1 {HB:1}: {ERR:I1} unexpected revision of chip 4 (expected: 0x1366 received: 0x1b71) 2026-04-15T01:36:07.816079Z [ERROR] {ERR:H1} Hashboard 1 has a problem, but this is a NoPIC miner and bosminer can't disable it individually for safety reasons 2026-04-15T01:36:07.824995Z [ERROR] Tuner error: Disabled hashboard 1 {HB:1}: {ERR:I1} unexpected revision of chip 4 (expected: 0x1366 received: 0x210) | logs_10_102_1_65_MINER-10-102-1-65.txt