## 全部异常
ip | status | ths_15m | primary_cause | confidence | alternate_causes | secondary_causes | solutions | evidence | file
10.102.0.162 | 低算力(<50TH/s) | 47.020590 | 温度传感器通信失败（误报超温/温差保护停机） | 高 |  |  | 根据日志确认 fail to read tsensor / pic temp 的 chain 号，检查该链算力板排线、PIC 传感器侧连接是否松动或氧化；与正常链交叉换槽位：故障随板走则更换算力板；固定在槽位则查控制板接口与线缆；若日志中 PCB/芯片温度读数明显低于上限仍报 ERROR_TEMP，多为传感器数据异常而非真实过热；确认对应链供电稳定；固件层面勿轻易关闭温度保护，优先硬件修复或更换故障板 | 2026-04-17T08:05:48.663089Z [WARN] Temperature Sensor Read Failed 2026-04-17T08:05:50.263271Z [WARN] Temperature Sensor Read Failed 2026-04-17T08:05:51.860755Z [WARN] Temperature Sensor Read Failed 2026-04-17T08:05:53.455840Z [WARN] Temperature Sensor Read Failed 2026-04-17T08:05:55.058107Z [WARN] Temperature Sensor Read Failed 2026-04-17T08:05:56.655434Z [WARN] Temperature Sensor Read Failed 2026-04-17T08:05:58.252833Z [WARN] Temperature Sensor Read Failed 2026-04-17T08:05:59.850125Z [WARN] Temperature Sensor Read Failed 2026-04-17T08:06:01.447664Z [WARN] Temperature Sensor Read Failed 2026-04-17T08:06:03.042789Z [WARN] Temperature Sensor Read Failed 2026-04-17T08:06:04.637970Z [WARN] Temperature Sensor Read Failed 2026-04-17T08:06:06.240239Z [WARN] Temperature Sensor Read Failed | logs_10_102_0_162_MINER-10-102-0-162.txt
10.102.0.172 | 无算力(0TH/s) | 0.000000 | 算力板芯片枚举不足（Hashchip 与 110 不符，已被禁用） | 高 | 算力板/芯片异常；网络/矿池连接异常；矿机服务异常/接口超时；多链芯片响应不足或无法通信，Tuner 已禁用对应算力板；优先重插排线/换槽位，仍失败则更换板卡 | 多链芯片响应不足或无法通信，Tuner 已禁用对应算力板；优先重插排线/换槽位，仍失败则更换板卡；算力板/芯片异常 | 根据 Tuner error / CHAIN 日志确认 {HB:n} 与「number of responses … doesn't match chip count 110」对应链；断电后重插故障板数据排线与电源接口；与正常链互换槽位判断是板卡还是槽位/控制板；仅一链正常时总算力约为额定三分之一属常见现象；PSU I²C checksum 异常多为次要，板卡稳定后再复测电源；若某链长期 0 响应或响应数远低于 110，按算力板硬件损坏或通信链路故障处理，更换板卡或送修；当前日志涉及 HB:1,2,3 | 2026-04-15T18:17:18.164046Z [ERROR] {ERR:H1} Hashboard 1 has a problem, but this is a NoPIC miner and bosminer can't disable it individually for safety reasons 2026-04-15T18:17:18.173248Z [ERROR] Tuner error: Disabled hashboard 1 {HB:1}: Hashchip: number of responses 0 of read_register(reg=0x0) doesn't match chip count 110: reply 0x0 missing 2026-04-15T18:18:47.620632Z [ERROR] {ERR:H1} Hashboard 1 has a problem, but this is a NoPIC miner and bosminer can't disable it individually for safety reasons 2026-04-15T18:18:47.629837Z [ERROR] Tuner error: Disabled hashboard 1 {HB:1}: Hashchip: number of responses 0 of read_register(reg=0x0) doesn't match chip count 110: reply 0x0 missing 2026-04-15T18:21:23.477205Z [ERROR] {ERR:H1} Hashboard 1 has a problem, but this is a NoPIC miner and bosminer can't disable it individually for safety reasons 2026-04-15T18:21:23.490727Z [ERROR] Tuner error: Disabled hashboard 1 {HB:1}: Hashchip: number of responses 0 of read_register(reg=0x0) doesn't match chip count 110: reply 0x0 missing 2026-04-15T18:23:39.324057Z [ERROR] {ERR:H1} Hashboard 1 has a problem, but this is a NoPIC miner and bosminer can't disable it individually for safety reasons 2026-04-15T18:23:39.333484Z [ERROR] Tuner error: Disabled hashboard 1 {HB:1}: Hashchip: number of responses 0 of read_register(reg=0x0) doesn't match chip count 110: reply 0x0 missing 2026-04-15T18:25:11.439580Z [ERROR] {ERR:H1} Hashboard 1 has a problem, but this is a NoPIC miner and bosminer can't disable it individually for safety reasons 2026-04-15T18:25:11.448530Z [ERROR] Tuner error: Disabled hashboard 1 {HB:1}: Hashchip: number of responses 0 of read_register(reg=0x0) doesn't match chip count 110: reply 0x0 missing 2026-04-15T18:27:27.177605Z [ERROR] {ERR:H1} Hashboard 1 has a problem, but this is a NoPIC miner and bosminer can't disable it individually for safety reasons 2026-04-15T18:27:27.186596Z [ERROR] Tuner error: Disabled hashboard 1 {HB:1}: Hashchip: number of responses 0 of read_register(reg=0x0) doesn't match chip count 110: reply 0x0 missing | logs_10_102_0_172_MINER-10-102-0-172.txt
10.102.0.173 | 无算力(0TH/s) | 0.000000 | 算力板芯片枚举不足（Hashchip 与 110 不符，已被禁用） | 高 | 算力板/芯片异常；网络/矿池连接异常；矿机服务异常/接口超时；多链芯片响应不足或无法通信，Tuner 已禁用对应算力板；优先重插排线/换槽位，仍失败则更换板卡；PSU I²C 校验失败可为次要因素，多在板卡与链路确认后再复测电源通信 | 多链芯片响应不足或无法通信，Tuner 已禁用对应算力板；优先重插排线/换槽位，仍失败则更换板卡；PSU I²C 校验失败可为次要因素，多在板卡与链路确认后再复测电源通信；算力板/芯片异常 | 根据 Tuner error / CHAIN 日志确认 {HB:n} 与「number of responses … doesn't match chip count 110」对应链；断电后重插故障板数据排线与电源接口；与正常链互换槽位判断是板卡还是槽位/控制板；仅一链正常时总算力约为额定三分之一属常见现象；PSU I²C checksum 异常多为次要，板卡稳定后再复测电源；若某链长期 0 响应或响应数远低于 110，按算力板硬件损坏或通信链路故障处理，更换板卡或送修；当前日志涉及 HB:1 | 2026-04-15T18:20:50.443109Z [ERROR] {ERR:H1} Hashboard 1 has a problem, but this is a NoPIC miner and bosminer can't disable it individually for safety reasons 2026-04-15T18:20:50.452385Z [ERROR] Tuner error: Disabled hashboard 1 {HB:1}: Hashchip: number of responses 0 of read_register(reg=0x0) doesn't match chip count 110: reply 0x0 missing 2026-04-15T18:22:31.877389Z [ERROR] {ERR:H1} Hashboard 1 has a problem, but this is a NoPIC miner and bosminer can't disable it individually for safety reasons 2026-04-15T18:22:31.886853Z [ERROR] Tuner error: Disabled hashboard 1 {HB:1}: Hashchip: number of responses 0 of read_register(reg=0x0) doesn't match chip count 110: reply 0x0 missing 2026-04-15T18:25:27.047644Z [ERROR] Tuner error: Disabled hashboard 1 {HB:1}: {ERR:I3} no chips detected on the current chain 2026-04-15T18:40:20.980820Z [ERROR] Tuner error: {ERR:H2} Stage 14: Zero MCR on hashboards [Address(3)] 2026-04-15T18:43:04.908334Z [ERROR] Tuner error: {ERR:H2} Stage 1: Zero MCR on hashboards [Address(3)] 2026-04-15T18:44:31.362292Z [ERROR] Tuner error: {ERR:H2} Stage 1: Zero MCR on hashboards [Address(3)] 2026-04-15T18:55:46.645096Z [ERROR] Tuner error: Disabled hashboard 1 {HB:1}: {ERR:I3} no chips detected on the current chain 2026-04-15T18:57:00.375552Z [ERROR] Tuner error: {ERR:H2} Stage 1: Zero MCR on hashboards [Address(3)] 2026-04-15T19:58:13.501532Z [ERROR] Tuner error: Disabled hashboard 1 {HB:1}: {ERR:I3} no chips detected on the current chain 2026-04-15T20:14:46.423165Z [ERROR] Tuner error: {ERR:H2} Stage 14: Zero MCR on hashboards [Address(2), Address(3)] | logs_10_102_0_173_MINER-10-102-0-173.txt
10.102.0.174 | 低算力(<50TH/s) | 36.419149 | 算力板全板失效（芯片未检出/初始化失败） | 高 | 算力板/芯片异常；网络/矿池连接异常；矿机服务异常/接口超时；疑似供电/排线/控制板链路问题 | 疑似供电/排线/控制板链路问题；算力板/芯片异常 | 断电后重新插拔控制板到三块算力板的数据排线与电源接口；重点检查 HB1/HB2/HB3 是否都出现 no chips detected 或 NoChipsDetected；交叉测试控制板与算力板，确认是控制板链路问题还是算力板损坏；检查 PSU 对算力板供电电压与负载稳定性（是否触发过流保护）；若仍失败，优先更换故障算力板或控制板；当前日志涉及 HB:1,2,3 | 2026-03-29T19:43:50.469907Z [ERROR] Tuner error: Disabled hashboard 2 {HB:2}: {ERR:I3} no chips detected on the current chain 2026-03-30T03:22:33.181202Z [ERROR] Tuner error: Disabled hashboard 2 {HB:2}: {ERR:I3} no chips detected on the current chain 2026-03-31T18:07:16.144838Z [ERROR] Tuner error: Disabled hashboard 2 {HB:2}: {ERR:I3} no chips detected on the current chain 2026-03-31T18:18:41.776610Z [ERROR] Tuner error: Disabled hashboard 2 {HB:2}: {ERR:I3} no chips detected on the current chain 2026-04-02T05:33:24.183273Z [ERROR] Tuner error: miner resume: waiting for start: InitError on hashchain 3 {HB:3}: {ERR:I3} no chips detected on the current chain 2026-04-02T05:34:33.408224Z [ERROR] Tuner error: Disabled hashboard 3 {HB:3}: {ERR:I3} no chips detected on the current chain 2026-04-02T16:24:43.433314Z [ERROR] Tuner error: Disabled hashboard 2 {HB:2}: {ERR:I3} no chips detected on the current chain 2026-04-02T16:54:29.884466Z [ERROR] Tuner error: Disabled hashboard 2 {HB:2}: {ERR:I3} no chips detected on the current chain 2026-04-02T17:17:21.178485Z [ERROR] Tuner error: Disabled hashboard 2 {HB:2}: {ERR:I3} no chips detected on the current chain 2026-04-02T18:41:31.390484Z [ERROR] Tuner error: Disabled hashboard 2 {HB:2}: {ERR:I3} no chips detected on the current chain 2026-04-02T19:44:31.798110Z [ERROR] Tuner error: Disabled hashboard 2 {HB:2}: {ERR:I3} no chips detected on the current chain 2026-04-03T07:02:00.401209Z [ERROR] Tuner error: Stage Some(8): restart: Disabled hashboard 3 {HB:3}: {ERR:I3} no chips detected on the current chain | logs_10_102_0_174_MINER-10-102-0-174.txt
10.102.0.176 | 无算力(0TH/s) | 0.000000 | 算力板芯片枚举不足（Hashchip 与 110 不符，已被禁用） | 高 | 算力板/芯片异常；网络/矿池连接异常；矿机服务异常/接口超时；多链芯片响应不足或无法通信，Tuner 已禁用对应算力板；优先重插排线/换槽位，仍失败则更换板卡；PSU I²C 校验失败可为次要因素，多在板卡与链路确认后再复测电源通信 | 多链芯片响应不足或无法通信，Tuner 已禁用对应算力板；优先重插排线/换槽位，仍失败则更换板卡；PSU I²C 校验失败可为次要因素，多在板卡与链路确认后再复测电源通信；算力板/芯片异常 | 根据 Tuner error / CHAIN 日志确认 {HB:n} 与「number of responses … doesn't match chip count 110」对应链；断电后重插故障板数据排线与电源接口；与正常链互换槽位判断是板卡还是槽位/控制板；仅一链正常时总算力约为额定三分之一属常见现象；PSU I²C checksum 异常多为次要，板卡稳定后再复测电源；若某链长期 0 响应或响应数远低于 110，按算力板硬件损坏或通信链路故障处理，更换板卡或送修；当前日志涉及 HB:1,2,3 | 2026-04-15T18:20:29.436427Z [ERROR] {ERR:H1} Hashboard 1 has a problem, but this is a NoPIC miner and bosminer can't disable it individually for safety reasons 2026-04-15T18:20:29.445876Z [ERROR] Tuner error: Disabled hashboard 1 {HB:1}: Hashchip: number of responses 0 of read_register(reg=0x0) doesn't match chip count 110: reply 0x0 missing 2026-04-15T18:21:58.784981Z [ERROR] {ERR:H1} Hashboard 1 has a problem, but this is a NoPIC miner and bosminer can't disable it individually for safety reasons 2026-04-15T18:21:58.794266Z [ERROR] Tuner error: Disabled hashboard 1 {HB:1}: Hashchip: number of responses 0 of read_register(reg=0x0) doesn't match chip count 110: reply 0x0 missing 2026-04-15T18:24:09.558012Z [ERROR] {ERR:H1} Hashboard 1 has a problem, but this is a NoPIC miner and bosminer can't disable it individually for safety reasons 2026-04-15T18:24:09.567038Z [ERROR] Tuner error: Disabled hashboard 1 {HB:1}: Hashchip: number of responses 0 of read_register(reg=0x0) doesn't match chip count 110: reply 0x0 missing 2026-04-15T18:25:37.590539Z [ERROR] {ERR:H1} Hashboard 1 has a problem, but this is a NoPIC miner and bosminer can't disable it individually for safety reasons 2026-04-15T18:25:37.599827Z [ERROR] Tuner error: Disabled hashboard 1 {HB:1}: Hashchip: number of responses 0 of read_register(reg=0x0) doesn't match chip count 110: reply 0x0 missing 2026-04-15T18:28:54.888520Z [ERROR] Tuner error: Disabled hashboard 1 {HB:1}: {ERR:I3} no chips detected on the current chain 2026-04-15T18:30:20.497253Z [ERROR] Tuner error: Disabled hashboard 2 {HB:2}: {ERR:I3} no chips detected on the current chain 2026-04-15T18:31:42.147689Z [ERROR] Tuner error: Disabled hashboard 3 {HB:3}: {ERR:I3} no chips detected on the current chain 2026-04-15T18:33:03.016035Z [ERROR] Tuner error: Disabled hashboard 1 {HB:1}: {ERR:I3} no chips detected on the current chain | logs_10_102_0_176_MINER-10-102-0-176.txt
10.102.0.177 | 无算力(近零<= 2.00TH/s) | 0.257462 | 算力板全板失效（芯片未检出/初始化失败） | 高 | 总线/通信异常；网络/矿池连接异常 | 总线/通信异常；网络/矿池连接异常 | 断电后重新插拔控制板到三块算力板的数据排线与电源接口；重点检查 HB1/HB2/HB3 是否都出现 no chips detected 或 NoChipsDetected；交叉测试控制板与算力板，确认是控制板链路问题还是算力板损坏；检查 PSU 对算力板供电电压与负载稳定性（是否触发过流保护）；若仍失败，优先更换故障算力板或控制板；当前日志涉及 HB:1 | 2026-04-17T08:22:08.046743Z INFO bosminer_am2_s17::hashchain: CHAIN/3: Discovered 0 chips (expected 110 chips) 2026-04-17T08:22:08.047038Z WARN bosminer_backend::hashchain: CHAIN/3: Init failed: {ERR:I3} no chips detected on the current chain 2026-04-17T08:22:08.047605Z INFO bosminer_am2_s17::hashchain: CHAIN/2: Discovered 9 chips (expected 110 chips) 2026-04-17T08:22:08.250389Z WARN bosminer_backend::miner: CHAIN/3: Start failed: {ERR:I3} no chips detected on the current chain 2026-04-17T08:22:23.144575Z INFO bosminer_am2_s17::hashchain: CHAIN/3: Discovered 0 chips (expected 110 chips) 2026-04-17T08:22:23.144854Z WARN bosminer_backend::hashchain: CHAIN/3: Init failed: {ERR:I3} no chips detected on the current chain 2026-04-17T08:22:23.348152Z WARN bosminer_backend::miner: CHAIN/3: Start failed: {ERR:I3} no chips detected on the current chain 2026-04-17T08:22:38.241977Z INFO bosminer_am2_s17::hashchain: CHAIN/3: Discovered 0 chips (expected 110 chips) 2026-04-17T08:22:38.242363Z WARN bosminer_backend::hashchain: CHAIN/3: Init failed: {ERR:I3} no chips detected on the current chain 2026-04-17T08:22:38.445940Z WARN bosminer_backend::miner: CHAIN/3: Start failed: {ERR:I3} no chips detected on the current chain 2026-04-17T08:22:53.352032Z INFO bosminer_am2_s17::hashchain: CHAIN/3: Discovered 0 chips (expected 110 chips) 2026-04-17T08:22:53.352351Z WARN bosminer_backend::hashchain: CHAIN/3: Init failed: {ERR:I3} no chips detected on the current chain | logs_10_102_0_177_MINER-10-102-0-177.txt
10.102.0.178 | 无算力(0TH/s) | 0.000000 | 算力板芯片枚举不足（Hashchip 与 110 不符，已被禁用） | 高 | 算力板/芯片异常；网络/矿池连接异常；多链芯片响应不足或无法通信，Tuner 已禁用对应算力板；优先重插排线/换槽位，仍失败则更换板卡 | 多链芯片响应不足或无法通信，Tuner 已禁用对应算力板；优先重插排线/换槽位，仍失败则更换板卡；算力板/芯片异常 | 根据 Tuner error / CHAIN 日志确认 {HB:n} 与「number of responses … doesn't match chip count 110」对应链；断电后重插故障板数据排线与电源接口；与正常链互换槽位判断是板卡还是槽位/控制板；仅一链正常时总算力约为额定三分之一属常见现象；PSU I²C checksum 异常多为次要，板卡稳定后再复测电源；若某链长期 0 响应或响应数远低于 110，按算力板硬件损坏或通信链路故障处理，更换板卡或送修；当前日志涉及 HB:1,2,3 | 2026-04-15T23:13:29.024175Z [ERROR] {ERR:E3} Reading hashboard EEPROM at address 1: No such device or address (os error 6) 2026-04-15T23:13:32.812132Z [ERROR] {ERR:E3} Reading hashboard EEPROM at address 1: No such device or address (os error 6) 2026-04-15T23:13:36.597297Z [ERROR] {ERR:E3} Reading hashboard EEPROM at address 1: No such device or address (os error 6) 2026-04-15T23:13:40.387057Z [ERROR] {ERR:E3} Reading hashboard EEPROM at address 1: No such device or address (os error 6) 2026-04-15T23:13:44.174039Z [ERROR] {ERR:E3} Reading hashboard EEPROM at address 1: No such device or address (os error 6) 2026-04-15T23:13:47.960998Z [ERROR] {ERR:E3} Reading hashboard EEPROM at address 1: No such device or address (os error 6) 2026-04-15T23:13:51.747543Z [ERROR] {ERR:E3} Reading hashboard EEPROM at address 1: No such device or address (os error 6) 2026-04-15T23:13:55.534279Z [ERROR] {ERR:E3} Reading hashboard EEPROM at address 1: No such device or address (os error 6) 2026-04-15T23:13:59.320529Z [ERROR] {ERR:E3} Reading hashboard EEPROM at address 1: No such device or address (os error 6) 2026-04-15T23:14:03.107750Z [ERROR] {ERR:E3} Reading hashboard EEPROM at address 1: No such device or address (os error 6) 2026-04-15T23:14:06.892516Z [ERROR] {ERR:E3} Reading hashboard EEPROM at address 1: No such device or address (os error 6) 2026-04-15T23:14:10.677998Z [ERROR] {ERR:E3} Reading hashboard EEPROM at address 1: No such device or address (os error 6) | logs_10_102_0_178_MINER-10-102-0-178.txt
10.102.0.179 | 低算力(<50TH/s) | 49.122427 | 算力板芯片枚举不足（Hashchip 与 110 不符，已被禁用） | 高 | 网络/矿池连接异常；算力板/芯片异常；矿机服务异常/接口超时；电源异常；多链芯片响应不足或无法通信，Tuner 已禁用对应算力板；优先重插排线/换槽位，仍失败则更换板卡；PSU I²C 校验失败可为次要因素，多在板卡与链路确认后再复测电源通信 | 多链芯片响应不足或无法通信，Tuner 已禁用对应算力板；优先重插排线/换槽位，仍失败则更换板卡；PSU I²C 校验失败可为次要因素，多在板卡与链路确认后再复测电源通信；算力板/芯片异常 | 根据 Tuner error / CHAIN 日志确认 {HB:n} 与「number of responses … doesn't match chip count 110」对应链；断电后重插故障板数据排线与电源接口；与正常链互换槽位判断是板卡还是槽位/控制板；仅一链正常时总算力约为额定三分之一属常见现象；PSU I²C checksum 异常多为次要，板卡稳定后再复测电源；若某链长期 0 响应或响应数远低于 110，按算力板硬件损坏或通信链路故障处理，更换板卡或送修；当前日志涉及 HB:1,3 |  | logs_10_102_0_179_MINER-10-102-0-179.txt
10.102.0.182 | 无算力(近零<= 2.00TH/s) | 1.907074 | 算力板芯片枚举不足（Hashchip 与 110 不符，已被禁用） | 高 | 算力板/芯片异常；网络/矿池连接异常；矿机服务异常/接口超时；多链芯片响应不足或无法通信，Tuner 已禁用对应算力板；优先重插排线/换槽位，仍失败则更换板卡；PSU I²C 校验失败可为次要因素，多在板卡与链路确认后再复测电源通信 | 多链芯片响应不足或无法通信，Tuner 已禁用对应算力板；优先重插排线/换槽位，仍失败则更换板卡；PSU I²C 校验失败可为次要因素，多在板卡与链路确认后再复测电源通信；算力板/芯片异常 | 根据 Tuner error / CHAIN 日志确认 {HB:n} 与「number of responses … doesn't match chip count 110」对应链；断电后重插故障板数据排线与电源接口；与正常链互换槽位判断是板卡还是槽位/控制板；仅一链正常时总算力约为额定三分之一属常见现象；PSU I²C checksum 异常多为次要，板卡稳定后再复测电源；若某链长期 0 响应或响应数远低于 110，按算力板硬件损坏或通信链路故障处理，更换板卡或送修；当前日志涉及 HB:1,3 | 2026-04-15T18:17:26.851883Z [ERROR] {ERR:H1} Hashboard 1 has a problem, but this is a NoPIC miner and bosminer can't disable it individually for safety reasons 2026-04-15T18:17:26.861034Z [ERROR] Tuner error: Disabled hashboard 1 {HB:1}: Hashchip: number of responses 0 of read_register(reg=0x0) doesn't match chip count 110: reply 0x0 missing 2026-04-15T18:18:44.703867Z [ERROR] {ERR:H1} Hashboard 1 has a problem, but this is a NoPIC miner and bosminer can't disable it individually for safety reasons 2026-04-15T18:18:44.713371Z [ERROR] Tuner error: Disabled hashboard 1 {HB:1}: Hashchip: number of responses 0 of read_register(reg=0x0) doesn't match chip count 110: reply 0x0 missing 2026-04-15T18:20:08.519399Z [ERROR] {ERR:H1} Hashboard 1 has a problem, but this is a NoPIC miner and bosminer can't disable it individually for safety reasons 2026-04-15T18:20:08.528458Z [ERROR] Tuner error: Disabled hashboard 1 {HB:1}: Hashchip: number of responses 0 of read_register(reg=0x0) doesn't match chip count 110: reply 0x0 missing 2026-04-15T18:22:45.632296Z [ERROR] Tuner error: Disabled hashboard 1 {HB:1}: {ERR:I3} no chips detected on the current chain 2026-04-15T18:24:05.646028Z [ERROR] Tuner error: Disabled hashboard 3 {HB:3}: {ERR:I3} no chips detected on the current chain 2026-04-15T18:27:04.111226Z [ERROR] Tuner error: {ERR:H2} Stage 1: Zero MCR on hashboards [Address(2)] 2026-04-15T23:43:38.461939Z [ERROR] Tuner error: Disabled hashboard 1 {HB:1}: {ERR:I3} no chips detected on the current chain 2026-04-15T23:44:57.965991Z [ERROR] Tuner error: Disabled hashboard 3 {HB:3}: {ERR:I3} no chips detected on the current chain 2026-04-15T23:57:35.101789Z [ERROR] Tuner error: {ERR:H2} Stage 14: Zero MCR on hashboards [Address(2)] | logs_10_102_0_182_MINER-10-102-0-182.txt
10.102.0.183 | 低算力(<50TH/s) | 46.704078 | 算力板全板失效（芯片未检出/初始化失败） | 高 | 算力板/芯片异常；网络/矿池连接异常；矿机服务异常/接口超时；疑似供电/排线/控制板链路问题 | 疑似供电/排线/控制板链路问题；算力板/芯片异常 | 断电后重新插拔控制板到三块算力板的数据排线与电源接口；重点检查 HB1/HB2/HB3 是否都出现 no chips detected 或 NoChipsDetected；交叉测试控制板与算力板，确认是控制板链路问题还是算力板损坏；检查 PSU 对算力板供电电压与负载稳定性（是否触发过流保护）；若仍失败，优先更换故障算力板或控制板；当前日志涉及 HB:1,2,3 | 2026-04-13T01:34:01.926663Z [ERROR] Tuner error: Disabled hashboard 1 {HB:1}: {ERR:I3} no chips detected on the current chain 2026-04-13T01:35:15.179519Z [ERROR] Tuner error: Disabled hashboard 3 {HB:3}: {ERR:I3} no chips detected on the current chain 2026-04-13T01:36:57.504855Z [ERROR] Tuner error: {ERR:H2} Stage 1: Zero MCR on hashboards [Address(2)] 2026-04-13T01:39:46.794159Z [ERROR] Tuner error: Disabled hashboard 2 {HB:2}: {ERR:I3} no chips detected on the current chain 2026-04-13T01:50:45.371192Z [ERROR] Tuner error: Disabled hashboard 1 {HB:1}: {ERR:I3} no chips detected on the current chain 2026-04-13T01:51:52.792564Z [ERROR] Tuner error: Disabled hashboard 2 {HB:2}: {ERR:I3} no chips detected on the current chain 2026-04-13T01:56:11.658676Z [ERROR] Tuner error: Disabled hashboard 1 {HB:1}: {ERR:I3} no chips detected on the current chain 2026-04-13T01:57:20.718199Z [ERROR] Tuner error: Disabled hashboard 2 {HB:2}: {ERR:I3} no chips detected on the current chain 2026-04-13T01:58:28.944419Z [ERROR] Tuner error: Disabled hashboard 3 {HB:3}: {ERR:I3} no chips detected on the current chain 2026-04-13T01:59:40.455214Z [ERROR] Tuner error: Disabled hashboard 1 {HB:1}: {ERR:I3} no chips detected on the current chain 2026-04-13T02:10:38.825574Z [ERROR] Tuner error: Disabled hashboard 1 {HB:1}: {ERR:I3} no chips detected on the current chain 2026-04-13T02:11:47.884367Z [ERROR] Tuner error: Disabled hashboard 2 {HB:2}: {ERR:I3} no chips detected on the current chain | logs_10_102_0_183_MINER-10-102-0-183.txt
10.102.0.184 | 无算力(0TH/s) | 0.000000 | 算力板芯片枚举不足（Hashchip 与 110 不符，已被禁用） | 高 | 算力板/芯片异常；网络/矿池连接异常；总线/通信异常；矿机服务异常/接口超时；多链芯片响应不足或无法通信，Tuner 已禁用对应算力板；优先重插排线/换槽位，仍失败则更换板卡；PSU I²C 校验失败可为次要因素，多在板卡与链路确认后再复测电源通信 | 多链芯片响应不足或无法通信，Tuner 已禁用对应算力板；优先重插排线/换槽位，仍失败则更换板卡；PSU I²C 校验失败可为次要因素，多在板卡与链路确认后再复测电源通信；算力板/芯片异常 | 根据 Tuner error / CHAIN 日志确认 {HB:n} 与「number of responses … doesn't match chip count 110」对应链；断电后重插故障板数据排线与电源接口；与正常链互换槽位判断是板卡还是槽位/控制板；仅一链正常时总算力约为额定三分之一属常见现象；PSU I²C checksum 异常多为次要，板卡稳定后再复测电源；若某链长期 0 响应或响应数远低于 110，按算力板硬件损坏或通信链路故障处理，更换板卡或送修；当前日志涉及 HB:1,2,3 | 2026-04-15T18:17:41.793959Z [ERROR] {ERR:H1} Hashboard 1 has a problem, but this is a NoPIC miner and bosminer can't disable it individually for safety reasons 2026-04-15T18:17:41.803113Z [ERROR] Tuner error: Disabled hashboard 1 {HB:1}: Hashchip: number of responses 0 of read_register(reg=0x0) doesn't match chip count 110: reply 0x0 missing 2026-04-15T18:20:14.041709Z [ERROR] Tuner error: Disabled hashboard 1 {HB:1}: {ERR:I3} no chips detected on the current chain 2026-04-15T18:59:03.546086Z [ERROR] Tuner error: {ERR:H2} Stage 1: Zero MCR on hashboards [Address(3)] 2026-04-15T19:02:17.500233Z [ERROR] Tuner error: Disabled hashboard 2 {HB:2}: {ERR:I3} no chips detected on the current chain 2026-04-15T19:09:37.832852Z [ERROR] Tuner error: {ERR:H2} Stage 13: Zero MCR on hashboards [Address(3)] 2026-04-15T19:21:00.044871Z [ERROR] Tuner error: Disabled hashboard 1 {HB:1}: {ERR:I3} no chips detected on the current chain 2026-04-15T19:22:29.618430Z [ERROR] Tuner error: Disabled hashboard 2 {HB:2}: {ERR:I3} no chips detected on the current chain 2026-04-15T20:23:31.379289Z [ERROR] Tuner error: Disabled hashboard 1 {HB:1}: {ERR:I3} no chips detected on the current chain 2026-04-15T20:24:58.961922Z [ERROR] Tuner error: Disabled hashboard 2 {HB:2}: {ERR:I3} no chips detected on the current chain 2026-04-15T23:44:03.831644Z [ERROR] Tuner error: Disabled hashboard 1 {HB:1}: {ERR:I3} no chips detected on the current chain 2026-04-15T23:45:12.888111Z [ERROR] Tuner error: Disabled hashboard 2 {HB:2}: {ERR:I3} no chips detected on the current chain | logs_10_102_0_184_MINER-10-102-0-184.txt
10.102.0.187 | 无算力(0TH/s) | 0.000000 | 算力板芯片枚举不足（Hashchip 与 110 不符，已被禁用） | 高 | 算力板/芯片异常；网络/矿池连接异常；总线/通信异常；矿机服务异常/接口超时；多链芯片响应不足或无法通信，Tuner 已禁用对应算力板；优先重插排线/换槽位，仍失败则更换板卡；PSU I²C 校验失败可为次要因素，多在板卡与链路确认后再复测电源通信 | 多链芯片响应不足或无法通信，Tuner 已禁用对应算力板；优先重插排线/换槽位，仍失败则更换板卡；PSU I²C 校验失败可为次要因素，多在板卡与链路确认后再复测电源通信；算力板/芯片异常 | 根据 Tuner error / CHAIN 日志确认 {HB:n} 与「number of responses … doesn't match chip count 110」对应链；断电后重插故障板数据排线与电源接口；与正常链互换槽位判断是板卡还是槽位/控制板；仅一链正常时总算力约为额定三分之一属常见现象；PSU I²C checksum 异常多为次要，板卡稳定后再复测电源；若某链长期 0 响应或响应数远低于 110，按算力板硬件损坏或通信链路故障处理，更换板卡或送修；当前日志涉及 HB:1,2,3 | 2026-04-15T18:22:02.491261Z [ERROR] {ERR:H1} Hashboard 1 has a problem, but this is a NoPIC miner and bosminer can't disable it individually for safety reasons 2026-04-15T18:22:02.500608Z [ERROR] Tuner error: Disabled hashboard 1 {HB:1}: Hashchip: number of responses 0 of read_register(reg=0x0) doesn't match chip count 110: reply 0x0 missing 2026-04-15T18:24:03.247969Z [ERROR] {ERR:H1} Hashboard 1 has a problem, but this is a NoPIC miner and bosminer can't disable it individually for safety reasons 2026-04-15T18:24:03.257497Z [ERROR] Tuner error: Disabled hashboard 1 {HB:1}: Hashchip: number of responses 0 of read_register(reg=0x0) doesn't match chip count 110: reply 0x0 missing 2026-04-15T18:26:07.700142Z [ERROR] {ERR:H1} Hashboard 1 has a problem, but this is a NoPIC miner and bosminer can't disable it individually for safety reasons 2026-04-15T18:26:07.709870Z [ERROR] Tuner error: Disabled hashboard 1 {HB:1}: Hashchip: number of responses 0 of read_register(reg=0x0) doesn't match chip count 110: reply 0x0 missing 2026-04-15T18:28:16.855051Z [ERROR] {ERR:H1} Hashboard 1 has a problem, but this is a NoPIC miner and bosminer can't disable it individually for safety reasons 2026-04-15T18:28:16.864257Z [ERROR] Tuner error: Disabled hashboard 1 {HB:1}: Hashchip: number of responses 0 of read_register(reg=0x0) doesn't match chip count 110: reply 0x0 missing 2026-04-15T18:39:20.944962Z [ERROR] {ERR:H1} Hashboard 1 has a problem, but this is a NoPIC miner and bosminer can't disable it individually for safety reasons 2026-04-15T18:39:20.954133Z [ERROR] Tuner error: Disabled hashboard 1 {HB:1}: Hashchip: number of responses 0 of read_register(reg=0x0) doesn't match chip count 110: reply 0x0 missing 2026-04-15T18:41:36.422451Z [ERROR] {ERR:H1} Hashboard 1 has a problem, but this is a NoPIC miner and bosminer can't disable it individually for safety reasons 2026-04-15T18:41:36.431734Z [ERROR] Tuner error: Disabled hashboard 1 {HB:1}: Hashchip: number of responses 0 of read_register(reg=0x0) doesn't match chip count 110: reply 0x0 missing | logs_10_102_0_187_MINER-10-102-0-187.txt
10.102.0.189 | 无算力(0TH/s) | 0.000000 | 算力板芯片枚举不足（Hashchip 与 110 不符，已被禁用） | 高 | 算力板/芯片异常；网络/矿池连接异常；矿机服务异常/接口超时；多链芯片响应不足或无法通信，Tuner 已禁用对应算力板；优先重插排线/换槽位，仍失败则更换板卡；PSU I²C 校验失败可为次要因素，多在板卡与链路确认后再复测电源通信 | 多链芯片响应不足或无法通信，Tuner 已禁用对应算力板；优先重插排线/换槽位，仍失败则更换板卡；PSU I²C 校验失败可为次要因素，多在板卡与链路确认后再复测电源通信；算力板/芯片异常 | 根据 Tuner error / CHAIN 日志确认 {HB:n} 与「number of responses … doesn't match chip count 110」对应链；断电后重插故障板数据排线与电源接口；与正常链互换槽位判断是板卡还是槽位/控制板；仅一链正常时总算力约为额定三分之一属常见现象；PSU I²C checksum 异常多为次要，板卡稳定后再复测电源；若某链长期 0 响应或响应数远低于 110，按算力板硬件损坏或通信链路故障处理，更换板卡或送修；当前日志涉及 HB:1,2 | 2026-04-15T18:22:26.532040Z [ERROR] {ERR:H1} Hashboard 2 has a problem, but this is a NoPIC miner and bosminer can't disable it individually for safety reasons 2026-04-15T18:22:26.541207Z [ERROR] Tuner error: Disabled hashboard 2 {HB:2}: Hashchip: number of responses 0 of read_register(reg=0x0) doesn't match chip count 110: reply 0x0 missing 2026-04-15T18:23:47.718678Z [ERROR] {ERR:H1} Hashboard 2 has a problem, but this is a NoPIC miner and bosminer can't disable it individually for safety reasons 2026-04-15T18:23:47.727978Z [ERROR] Tuner error: Disabled hashboard 2 {HB:2}: Hashchip: number of responses 0 of read_register(reg=0x0) doesn't match chip count 110: reply 0x0 missing 2026-04-15T18:25:10.945973Z [ERROR] {ERR:H1} Hashboard 2 has a problem, but this is a NoPIC miner and bosminer can't disable it individually for safety reasons 2026-04-15T18:25:10.955294Z [ERROR] Tuner error: Disabled hashboard 2 {HB:2}: Hashchip: number of responses 0 of read_register(reg=0x0) doesn't match chip count 110: reply 0x0 missing 2026-04-15T18:27:17.506199Z [ERROR] {ERR:H1} Hashboard 2 has a problem, but this is a NoPIC miner and bosminer can't disable it individually for safety reasons 2026-04-15T18:27:17.515152Z [ERROR] Tuner error: Disabled hashboard 2 {HB:2}: Hashchip: number of responses 0 of read_register(reg=0x0) doesn't match chip count 110: reply 0x0 missing 2026-04-15T18:38:22.796701Z [ERROR] {ERR:H1} Hashboard 2 has a problem, but this is a NoPIC miner and bosminer can't disable it individually for safety reasons 2026-04-15T18:38:22.805916Z [ERROR] Tuner error: Disabled hashboard 2 {HB:2}: Hashchip: number of responses 0 of read_register(reg=0x0) doesn't match chip count 110: reply 0x0 missing 2026-04-15T18:39:45.000322Z [ERROR] {ERR:H1} Hashboard 2 has a problem, but this is a NoPIC miner and bosminer can't disable it individually for safety reasons 2026-04-15T18:39:45.009449Z [ERROR] Tuner error: Disabled hashboard 2 {HB:2}: Hashchip: number of responses 0 of read_register(reg=0x0) doesn't match chip count 110: reply 0x0 missing | logs_10_102_0_189_MINER-10-102-0-189.txt
10.102.0.190 | 无算力(0TH/s) | 0.000000 | 算力板全板失效（芯片未检出/初始化失败） | 高 | 算力板/芯片异常；网络/矿池连接异常；总线/通信异常；矿机服务异常/接口超时；疑似供电/排线/控制板链路问题 | 疑似供电/排线/控制板链路问题；算力板/芯片异常 | 断电后重新插拔控制板到三块算力板的数据排线与电源接口；重点检查 HB1/HB2/HB3 是否都出现 no chips detected 或 NoChipsDetected；交叉测试控制板与算力板，确认是控制板链路问题还是算力板损坏；检查 PSU 对算力板供电电压与负载稳定性（是否触发过流保护）；若仍失败，优先更换故障算力板或控制板；当前日志涉及 HB:1,3 | 2026-04-17T00:15:51.377486Z [ERROR] Tuner error: Disabled hashboard 1 {HB:1}: {ERR:I3} no chips detected on the current chain 2026-04-17T00:18:55.001461Z [ERROR] Tuner error: Disabled hashboard 1 {HB:1}: {ERR:I3} no chips detected on the current chain 2026-04-17T00:20:14.874520Z [ERROR] Tuner error: Disabled hashboard 3 {HB:3}: {ERR:I3} no chips detected on the current chain 2026-04-17T00:22:10.800023Z [ERROR] Tuner error: {ERR:H2} Stage 1: Zero MCR on hashboards [Address(2)] 2026-04-17T00:23:30.588095Z [ERROR] Tuner error: {ERR:H2} Stage 1: Zero MCR on hashboards [Address(2)] 2026-04-17T00:34:44.012890Z [ERROR] Tuner error: Disabled hashboard 1 {HB:1}: {ERR:I3} no chips detected on the current chain 2026-04-17T00:35:55.592257Z [ERROR] Tuner error: Disabled hashboard 3 {HB:3}: {ERR:I3} no chips detected on the current chain 2026-04-17T01:36:54.622278Z [ERROR] Tuner error: Disabled hashboard 1 {HB:1}: {ERR:I3} no chips detected on the current chain 2026-04-17T01:38:04.197442Z [ERROR] Tuner error: Disabled hashboard 3 {HB:3}: {ERR:I3} no chips detected on the current chain 2026-04-17T01:57:25.982920Z [ERROR] Tuner error: Disabled hashboard 1 {HB:1}: {ERR:I3} no chips detected on the current chain 2026-04-17T01:58:35.540159Z [ERROR] Tuner error: Disabled hashboard 3 {HB:3}: {ERR:I3} no chips detected on the current chain 2026-04-17T02:18:54.729930Z [ERROR] Tuner error: {ERR:H2} Stage 1: Zero MCR on hashboards [Address(2)] | logs_10_102_0_190_MINER-10-102-0-190.txt
10.102.0.191 | 低算力(<50TH/s) | 37.938618 | 算力板严重异常（芯片识别/通信错误，NoPIC 可能无法单禁板） | 高 | 网络/矿池连接异常；算力板/芯片异常；矿机服务异常/接口超时；若混有较早的 Failed to resolve，通常与当前 tuner 禁板无直接关系，以 HB 报错为主 | 若混有较早的 Failed to resolve，通常与当前 tuner 禁板无直接关系，以 HB 报错为主；矿机服务异常/接口超时 | 关注 Tuner 报错：如 detected … chips 远超 110、unexpected revision、ERR:I1/I2，多为该板通信或硬件损坏；断电后重插故障 HB 对应算力板排线与供电；与正常板互换槽位判断是板还是接口；NoPIC 机型可能无法单独禁用故障板，整机可能无法继续挖矿，需先修复或更换该板；若混有历史 Failed to resolve，以导出时间附近 tuner/hashboard 报错为准；矿池 Alive 不等于当前无板级故障；当前日志涉及 HB:1,2 |  | logs_10_102_0_191_MINER-10-102-0-191.txt
10.102.0.192 | 无算力(0TH/s) | 0.000000 | 算力板芯片枚举不足（Hashchip 与 110 不符，已被禁用） | 高 | 算力板/芯片异常；网络/矿池连接异常；总线/通信异常；矿机服务异常/接口超时；多链芯片响应不足或无法通信，Tuner 已禁用对应算力板；优先重插排线/换槽位，仍失败则更换板卡；PSU I²C 校验失败可为次要因素，多在板卡与链路确认后再复测电源通信 | 多链芯片响应不足或无法通信，Tuner 已禁用对应算力板；优先重插排线/换槽位，仍失败则更换板卡；PSU I²C 校验失败可为次要因素，多在板卡与链路确认后再复测电源通信；算力板/芯片异常 | 根据 Tuner error / CHAIN 日志确认 {HB:n} 与「number of responses … doesn't match chip count 110」对应链；断电后重插故障板数据排线与电源接口；与正常链互换槽位判断是板卡还是槽位/控制板；仅一链正常时总算力约为额定三分之一属常见现象；PSU I²C checksum 异常多为次要，板卡稳定后再复测电源；若某链长期 0 响应或响应数远低于 110，按算力板硬件损坏或通信链路故障处理，更换板卡或送修；当前日志涉及 HB:1,2,3 | 2026-04-15T18:20:16.947623Z [ERROR] {ERR:H1} Hashboard 1 has a problem, but this is a NoPIC miner and bosminer can't disable it individually for safety reasons 2026-04-15T18:20:16.956851Z [ERROR] Tuner error: Disabled hashboard 1 {HB:1}: Hashchip: number of responses 0 of read_register(reg=0x0) doesn't match chip count 110: reply 0x0 missing 2026-04-15T18:21:53.305905Z [ERROR] {ERR:H1} Hashboard 1 has a problem, but this is a NoPIC miner and bosminer can't disable it individually for safety reasons 2026-04-15T18:21:53.314997Z [ERROR] Tuner error: Disabled hashboard 1 {HB:1}: Hashchip: number of responses 0 of read_register(reg=0x0) doesn't match chip count 110: reply 0x0 missing 2026-04-15T18:23:16.979293Z [ERROR] {ERR:H1} Hashboard 1 has a problem, but this is a NoPIC miner and bosminer can't disable it individually for safety reasons 2026-04-15T18:23:16.988414Z [ERROR] Tuner error: Disabled hashboard 1 {HB:1}: Hashchip: number of responses 0 of read_register(reg=0x0) doesn't match chip count 110: reply 0x0 missing 2026-04-15T18:24:37.873965Z [ERROR] {ERR:H1} Hashboard 1 has a problem, but this is a NoPIC miner and bosminer can't disable it individually for safety reasons 2026-04-15T18:24:37.883283Z [ERROR] Tuner error: Disabled hashboard 1 {HB:1}: Hashchip: number of responses 0 of read_register(reg=0x0) doesn't match chip count 110: reply 0x0 missing 2026-04-15T18:35:48.525543Z [ERROR] {ERR:H1} Hashboard 1 has a problem, but this is a NoPIC miner and bosminer can't disable it individually for safety reasons 2026-04-15T18:35:48.534617Z [ERROR] Tuner error: Disabled hashboard 1 {HB:1}: Hashchip: number of responses 0 of read_register(reg=0x0) doesn't match chip count 110: reply 0x0 missing 2026-04-15T18:37:11.402691Z [ERROR] {ERR:H1} Hashboard 1 has a problem, but this is a NoPIC miner and bosminer can't disable it individually for safety reasons 2026-04-15T18:37:11.412232Z [ERROR] Tuner error: Disabled hashboard 1 {HB:1}: Hashchip: number of responses 0 of read_register(reg=0x0) doesn't match chip count 110: reply 0x0 missing | logs_10_102_0_192_MINER-10-102-0-192.txt
10.102.0.193 | 无算力(0TH/s) | 0.026904 | 算力板芯片枚举不足（Hashchip 与 110 不符，已被禁用） | 高 | 算力板/芯片异常；网络/矿池连接异常；矿机服务异常/接口超时；多链芯片响应不足或无法通信，Tuner 已禁用对应算力板；优先重插排线/换槽位，仍失败则更换板卡；PSU I²C 校验失败可为次要因素，多在板卡与链路确认后再复测电源通信 | 多链芯片响应不足或无法通信，Tuner 已禁用对应算力板；优先重插排线/换槽位，仍失败则更换板卡；PSU I²C 校验失败可为次要因素，多在板卡与链路确认后再复测电源通信；算力板/芯片异常 | 根据 Tuner error / CHAIN 日志确认 {HB:n} 与「number of responses … doesn't match chip count 110」对应链；断电后重插故障板数据排线与电源接口；与正常链互换槽位判断是板卡还是槽位/控制板；仅一链正常时总算力约为额定三分之一属常见现象；PSU I²C checksum 异常多为次要，板卡稳定后再复测电源；若某链长期 0 响应或响应数远低于 110，按算力板硬件损坏或通信链路故障处理，更换板卡或送修；当前日志涉及 HB:1,2,3 | 2026-04-15T18:18:47.997189Z [ERROR] {ERR:H1} Hashboard 1 has a problem, but this is a NoPIC miner and bosminer can't disable it individually for safety reasons 2026-04-15T18:18:48.006466Z [ERROR] Tuner error: Disabled hashboard 1 {HB:1}: Hashchip: number of responses 0 of read_register(reg=0x0) doesn't match chip count 110: reply 0x0 missing 2026-04-15T18:20:09.868872Z [ERROR] {ERR:H1} Hashboard 1 has a problem, but this is a NoPIC miner and bosminer can't disable it individually for safety reasons 2026-04-15T18:20:09.878252Z [ERROR] Tuner error: Disabled hashboard 1 {HB:1}: Hashchip: number of responses 0 of read_register(reg=0x0) doesn't match chip count 110: reply 0x0 missing 2026-04-15T18:21:34.544758Z [ERROR] {ERR:H1} Hashboard 1 has a problem, but this is a NoPIC miner and bosminer can't disable it individually for safety reasons 2026-04-15T18:21:34.554144Z [ERROR] Tuner error: Disabled hashboard 1 {HB:1}: Hashchip: number of responses 0 of read_register(reg=0x0) doesn't match chip count 110: reply 0x0 missing 2026-04-15T18:23:17.166675Z [ERROR] Tuner error: Disabled hashboard 3 {HB:3}: {ERR:I3} no chips detected on the current chain 2026-04-15T18:25:07.220686Z [ERROR] Tuner error: {ERR:H2} Stage 1: Zero MCR on hashboards [Address(2)] 2026-04-15T18:27:28.116881Z [ERROR] Tuner error: Disabled hashboard 1 {HB:1}: {ERR:I3} no chips detected on the current chain 2026-04-15T18:52:14.698488Z [ERROR] Tuner error: {ERR:H2} Stage 9: Zero MCR on hashboards [Address(2)] 2026-04-15T19:03:39.077608Z [ERROR] Tuner error: Disabled hashboard 3 {HB:3}: {ERR:I3} no chips detected on the current chain 2026-04-15T19:05:03.943887Z [ERROR] Tuner error: Disabled hashboard 1 {HB:1}: {ERR:I3} no chips detected on the current chain | logs_10_102_0_193_MINER-10-102-0-193.txt
10.102.0.194 | 无算力(0TH/s) | 0.000000 | 算力板全板失效（芯片未检出/初始化失败） | 高 | 算力板/芯片异常；网络/矿池连接异常；矿机服务异常/接口超时；总线/通信异常；疑似供电/排线/控制板链路问题 | 疑似供电/排线/控制板链路问题；算力板/芯片异常 | 断电后重新插拔控制板到三块算力板的数据排线与电源接口；重点检查 HB1/HB2/HB3 是否都出现 no chips detected 或 NoChipsDetected；交叉测试控制板与算力板，确认是控制板链路问题还是算力板损坏；检查 PSU 对算力板供电电压与负载稳定性（是否触发过流保护）；若仍失败，优先更换故障算力板或控制板；当前日志涉及 HB:1,2,3 | 2026-04-17T00:15:51.218106Z [ERROR] Tuner error: Disabled hashboard 1 {HB:1}: {ERR:I3} no chips detected on the current chain 2026-04-17T00:18:43.913115Z [ERROR] Tuner error: Disabled hashboard 1 {HB:1}: {ERR:I3} no chips detected on the current chain 2026-04-17T00:19:55.727771Z [ERROR] Tuner error: Disabled hashboard 2 {HB:2}: {ERR:I3} no chips detected on the current chain 2026-04-17T00:21:16.335011Z [ERROR] Tuner error: Disabled hashboard 3 {HB:3}: {ERR:I3} no chips detected on the current chain 2026-04-17T00:22:30.501754Z [ERROR] Tuner error: Disabled hashboard 1 {HB:1}: {ERR:I3} no chips detected on the current chain 2026-04-17T00:33:29.537827Z [ERROR] Tuner error: Disabled hashboard 1 {HB:1}: {ERR:I3} no chips detected on the current chain 2026-04-17T00:34:36.956968Z [ERROR] Tuner error: Disabled hashboard 2 {HB:2}: {ERR:I3} no chips detected on the current chain 2026-04-17T01:35:36.855781Z [ERROR] Tuner error: Disabled hashboard 1 {HB:1}: {ERR:I3} no chips detected on the current chain 2026-04-17T01:36:45.916401Z [ERROR] Tuner error: Disabled hashboard 2 {HB:2}: {ERR:I3} no chips detected on the current chain 2026-04-17T01:57:34.973194Z [ERROR] Tuner error: Disabled hashboard 1 {HB:1}: {ERR:I3} no chips detected on the current chain 2026-04-17T01:58:44.035371Z [ERROR] Tuner error: Disabled hashboard 2 {HB:2}: {ERR:I3} no chips detected on the current chain 2026-04-17T01:59:52.307008Z [ERROR] Tuner error: Disabled hashboard 3 {HB:3}: {ERR:I3} no chips detected on the current chain | logs_10_102_0_194_MINER-10-102-0-194.txt
10.102.0.195 | 无算力(0TH/s) | 0.000000 | 算力板芯片枚举不足（Hashchip 与 110 不符，已被禁用） | 高 | 算力板/芯片异常；网络/矿池连接异常；矿机服务异常/接口超时；多链芯片响应不足或无法通信，Tuner 已禁用对应算力板；优先重插排线/换槽位，仍失败则更换板卡；PSU I²C 校验失败可为次要因素，多在板卡与链路确认后再复测电源通信 | 多链芯片响应不足或无法通信，Tuner 已禁用对应算力板；优先重插排线/换槽位，仍失败则更换板卡；PSU I²C 校验失败可为次要因素，多在板卡与链路确认后再复测电源通信；算力板/芯片异常 | 根据 Tuner error / CHAIN 日志确认 {HB:n} 与「number of responses … doesn't match chip count 110」对应链；断电后重插故障板数据排线与电源接口；与正常链互换槽位判断是板卡还是槽位/控制板；仅一链正常时总算力约为额定三分之一属常见现象；PSU I²C checksum 异常多为次要，板卡稳定后再复测电源；若某链长期 0 响应或响应数远低于 110，按算力板硬件损坏或通信链路故障处理，更换板卡或送修；当前日志涉及 HB:1,2 | 2026-04-16T03:23:35.246695Z [ERROR] {ERR:H1} Hashboard 1 has a problem, but this is a NoPIC miner and bosminer can't disable it individually for safety reasons 2026-04-16T03:23:35.256140Z [ERROR] Tuner error: Disabled hashboard 1 {HB:1}: Hashchip: number of responses 0 of read_register(reg=0x0) doesn't match chip count 110: reply 0x0 missing 2026-04-16T03:24:46.010700Z [ERROR] {ERR:H1} Hashboard 1 has a problem, but this is a NoPIC miner and bosminer can't disable it individually for safety reasons 2026-04-16T03:24:46.020079Z [ERROR] Tuner error: Disabled hashboard 1 {HB:1}: Hashchip: number of responses 1 of read_register(reg=0x0) doesn't match chip count 110: reply 0x2 missing 2026-04-16T05:59:04.164674Z [ERROR] {ERR:H1} Hashboard 1 has a problem, but this is a NoPIC miner and bosminer can't disable it individually for safety reasons 2026-04-16T05:59:04.174966Z [ERROR] Tuner error: Disabled hashboard 1 {HB:1}: Hashchip: number of responses 0 of read_register(reg=0x0) doesn't match chip count 110: reply 0x0 missing 2026-04-16T06:00:18.599824Z [ERROR] {ERR:H1} Hashboard 1 has a problem, but this is a NoPIC miner and bosminer can't disable it individually for safety reasons 2026-04-16T06:00:18.609142Z [ERROR] Tuner error: Disabled hashboard 1 {HB:1}: Hashchip: number of responses 1 of read_register(reg=0x0) doesn't match chip count 110: reply 0x2 missing 2026-04-16T06:01:29.743159Z [ERROR] {ERR:H1} Hashboard 1 has a problem, but this is a NoPIC miner and bosminer can't disable it individually for safety reasons 2026-04-16T06:01:29.753566Z [ERROR] Tuner error: Disabled hashboard 1 {HB:1}: Hashchip: number of responses 2 of read_register(reg=0x0) doesn't match chip count 110: reply 0x0 missing 2026-04-16T06:02:43.807883Z [ERROR] {ERR:H1} Hashboard 1 has a problem, but this is a NoPIC miner and bosminer can't disable it individually for safety reasons 2026-04-16T06:02:43.817133Z [ERROR] Tuner error: Disabled hashboard 1 {HB:1}: Hashchip: number of responses 3 of read_register(reg=0x0) doesn't match chip count 110: reply 0x6 missing | logs_10_102_0_195_MINER-10-102-0-195.txt
10.102.0.196 | 无算力(0TH/s) | 0.000000 | 风扇异常（丢失/数量不足触发保护停机） | 高 | 总线/通信异常；网络/矿池连接异常；矿机服务异常/接口超时；若同一时间段后出现 ERROR_SOC_INIT，多为风扇保护后的连带失败，主因仍为风扇检测 | 若同一时间段后出现 ERROR_SOC_INIT，多为风扇保护后的连带失败，主因仍为风扇检测；日志含 ERR:F3 / less than required number of fans / miner will be paused，属于风扇数量不足触发的硬件保护停机；网络/矿池连接异常 | 根据日志确认要求风扇数量与实际检测数量（如 only find 3 < 4）；断电后检查四个风扇插头是否插紧、线序是否与控制板丝印一致，必要时对调插头判断是风扇还是接口；确认风扇转速是否异常或为 0；更换不转或信号异常的风扇；若硬件正常仍误报，检查控制板风扇检测电路；ERROR_SOC_INIT 若紧跟 fan lost，多为保护停机连带而非算力板主因 | 2026-04-17T02:15:46.624238Z INFO bosminer_plus_tuner: EEPROMs: Raw Hashboard #1 data: [0x05,0x11,0x26,0x7a,0x26,0x31,0xe8,0x1d,0x42,0xc9,0xca,0x20,0x54,0xcd,0xbf,0x07,0xea,0x3f,0x97,0xa9,0x95,0x73,0xaa,0xeb,0xfe,0x0e,0x07,0x05,0x6e,0xbb,0x78,0xc3,0x3b,0x7e,0x21,0x27,0x25,0x0b,0x51,0x3d,0xfb,0x8b,0x4f,0x3c,0x0f,0x76,0x13,0xd5,0x9c,0xcf,0xc4,0x62,0xbd,0xe9,0xca,0x6c,0x21,0x53,0x11,0x6d,0x44,0x9c,0x6a,0x25,0xba,0xd2,0x89,0xd0,0xc8,0x0e,0x9a,0x63,0x72,0xa8,0xc3,0x91,0x8b,0x17,0xf0,0x43,0x9c,0x4b,0x3b,0x5c,0xc9,0x09,0xb1,0x4a,0x6d,0x40,0x6f,0x02,0x59,0xeb,0x92,0x10,0x3c,0x21,0x15,0x30,0x19,0xf2,0x63,0x64,0x81,0x0b,0xa7,0x87,0xed,0x20,0x5f,0x56,0x5e,0x04,0xf6,0xd0,0xa3,0x45,0x91,0x93,0x9f,0xaa,0x29,0x8f,0x34,0x5d,0xd5,0x64,0xc9,0xa3,0xf2,0x53,0xd6,0x80,0x1b,0xcc,0x0b,0x12,0x57,0x0c,0xd1,0x3d,0xa4,0x0d,0x79,0x36,0x21,0xd4,0xe7,0xe9,0x89,0x8b,0x0a,0xfe,0xaa,0xe8,0xe2,0x49,0xcc,0x0f,0xb3,0x4d,0x2a,0x10,0x74,0xaf,0x32,0x93,0x2f,0xb4,0x86,0xa4,0x57,0x60,0x8e,0x02,0x50,0x7a,0x98,0x13,0xe4,0x14,0xba,0x7f,0x8f,0x03,0xb5,0x55,0x91,0xc8,0x20,0xe9,0x83,0xd7,0xd7,0x60,0xa9,0xd5,0xd4,0xc8,0x41,0xbe,0x7b,0x8b,0x5e,0xce,0x42,0xc9,0x40,0xef,0x5d,0xf9,0x04,0xd0,0x54,0xfc,0xef,0x48,0x71,0x49,0x99,0x47,0x3c,0x3f,0xb0,0x1e,0x5d,0x5f,0x70,0x04,0xd9,0xc8,0x83,0x18,0xbe,0x60,0x0e,0xbd,0x05,0x74,0x20,0xf4,0xf0,0xfb,0x67,0xa0,0x8c,0x1f,0x6c,0x22,0xff,0xff,0xff,0xff,0xff,0x5a,] 2026-04-17T05:56:31.796501Z INFO bosminer_plus_tuner: EEPROMs: Raw Hashboard #1 data: [0x05,0x11,0x26,0x7a,0x26,0x31,0xe8,0x1d,0x42,0xc9,0xca,0x20,0x54,0xcd,0xbf,0x07,0xea,0x3f,0x97,0xa9,0x95,0x73,0xaa,0xeb,0xfe,0x0e,0x07,0x05,0x6e,0xbb,0x78,0xc3,0x3b,0x7e,0x21,0x27,0x25,0x0b,0x51,0x3d,0xfb,0x8b,0x4f,0x3c,0x0f,0x76,0x13,0xd5,0x9c,0xcf,0xc4,0x62,0xbd,0xe9,0xca,0x6c,0x21,0x53,0x11,0x6d,0x44,0x9c,0x6a,0x25,0xba,0xd2,0x89,0xd0,0xc8,0x0e,0x9a,0x63,0x72,0xa8,0xc3,0x91,0x8b,0x17,0xf0,0x43,0x9c,0x4b,0x3b,0x5c,0xc9,0x09,0xb1,0x4a,0x6d,0x40,0x6f,0x02,0x59,0xeb,0x92,0x10,0x3c,0x21,0x15,0x30,0x19,0xf2,0x63,0x64,0x81,0x0b,0xa7,0x87,0xed,0x20,0x5f,0x56,0x5e,0x04,0xf6,0xd0,0xa3,0x45,0x91,0x93,0x9f,0xaa,0x29,0x8f,0x34,0x5d,0xd5,0x64,0xc9,0xa3,0xf2,0x53,0xd6,0x80,0x1b,0xcc,0x0b,0x12,0x57,0x0c,0xd1,0x3d,0xa4,0x0d,0x79,0x36,0x21,0xd4,0xe7,0xe9,0x89,0x8b,0x0a,0xfe,0xaa,0xe8,0xe2,0x49,0xcc,0x0f,0xb3,0x4d,0x2a,0x10,0x74,0xaf,0x32,0x93,0x2f,0xb4,0x86,0xa4,0x57,0x60,0x8e,0x02,0x50,0x7a,0x98,0x13,0xe4,0x14,0xba,0x7f,0x8f,0x03,0xb5,0x55,0x91,0xc8,0x20,0xe9,0x83,0xd7,0xd7,0x60,0xa9,0xd5,0xd4,0xc8,0x41,0xbe,0x7b,0x8b,0x5e,0xce,0x42,0xc9,0x40,0xef,0x5d,0xf9,0x04,0xd0,0x54,0xfc,0xef,0x48,0x71,0x49,0x99,0x47,0x3c,0x3f,0xb0,0x1e,0x5d,0x5f,0x70,0x04,0xd9,0xc8,0x83,0x18,0xbe,0x60,0x0e,0xbd,0x05,0x74,0x20,0xf4,0xf0,0xfb,0x67,0xa0,0x8c,0x1f,0x6c,0x22,0xff,0xff,0xff,0xff,0xff,0x5a,] ========== errors（错误） ========== 2026-04-17T02:15:10.773891Z [ERROR] Sensor hb1.72 probing failed: Setting pointer register to 0x07 for I2c read of 1 bytes: No such device or address (os error 6) 2026-04-17T02:15:35.632798Z [ERROR] Monitor task declared miner shutdown due to a failure requiring user attention: Shutdown: {ERR:F3} Detected less than required number of fans (1 < 2) and fans failure safety margin is exhausted; miner will be paused 2026-04-17T02:15:48.282927Z [ERROR] Miner was shut down and is now paused due to Shutdown: {ERR:F3} Detected less than required number of fans (1 < 2) and fans failure safety margin is exhausted 2026-04-17T02:16:07.563046Z [ERROR] Sensor hb1.72 probing failed: Setting pointer register to 0x07 for I2c read of 1 bytes: No such device or address (os error 6) 2026-04-17T05:56:20.816169Z [ERROR] Monitor task declared miner shutdown due to a failure requiring user attention: Shutdown: {ERR:F3} Detected less than required number of fans (1 < 2) and fans failure safety margin is exhausted; miner will be paused 2026-04-17T05:56:33.453354Z [ERROR] Miner was shut down and is now paused due to Shutdown: {ERR:F3} Detected less than required number of fans (1 < 2) and fans failure safety margin is exhausted 2026-04-17T05:56:52.748755Z [ERROR] Sensor hb1.72 probing failed: Setting pointer register to 0x07 for I2c read of 1 bytes: No such device or address (os error 6) 2026-04-17T05:59:06.714921Z [ERROR] Monitor task declared miner shutdown due to a failure requiring user attention: Shutdown: {ERR:F3} Detected less than required number of fans (1 < 2) and fans failure safety margin is exhausted; miner will be paused 2026-04-17T05:59:19.365107Z [ERROR] Miner was shut down and is now paused due to Shutdown: {ERR:F3} Detected less than required number of fans (1 < 2) and fans failure safety margin is exhausted | logs_10_102_0_196_MINER-10-102-0-196.txt
10.102.0.197 | 无算力(0TH/s) | 0.000000 | 算力板全板失效（芯片未检出/初始化失败） | 高 | 算力板/芯片异常；网络/矿池连接异常；矿机服务异常/接口超时；疑似供电/排线/控制板链路问题 | 疑似供电/排线/控制板链路问题；算力板/芯片异常 | 断电后重新插拔控制板到三块算力板的数据排线与电源接口；重点检查 HB1/HB2/HB3 是否都出现 no chips detected 或 NoChipsDetected；交叉测试控制板与算力板，确认是控制板链路问题还是算力板损坏；检查 PSU 对算力板供电电压与负载稳定性（是否触发过流保护）；若仍失败，优先更换故障算力板或控制板；当前日志涉及 HB:1,2,3 | 2026-04-17T00:15:50.900802Z [ERROR] Tuner error: Disabled hashboard 1 {HB:1}: {ERR:I3} no chips detected on the current chain 2026-04-17T00:19:10.259235Z [ERROR] Tuner error: Disabled hashboard 1 {HB:1}: {ERR:I3} no chips detected on the current chain 2026-04-17T00:20:29.892116Z [ERROR] Tuner error: Disabled hashboard 2 {HB:2}: {ERR:I3} no chips detected on the current chain 2026-04-17T00:21:50.513092Z [ERROR] Tuner error: Disabled hashboard 3 {HB:3}: {ERR:I3} no chips detected on the current chain 2026-04-17T00:23:57.800400Z [ERROR] Tuner error: Disabled hashboard 1 {HB:1}: {ERR:I3} no chips detected on the current chain 2026-04-17T00:34:56.215000Z [ERROR] Tuner error: Disabled hashboard 1 {HB:1}: {ERR:I3} no chips detected on the current chain 2026-04-17T00:36:03.631637Z [ERROR] Tuner error: Disabled hashboard 2 {HB:2}: {ERR:I3} no chips detected on the current chain 2026-04-17T01:37:02.913071Z [ERROR] Tuner error: Disabled hashboard 1 {HB:1}: {ERR:I3} no chips detected on the current chain 2026-04-17T01:38:10.328439Z [ERROR] Tuner error: Disabled hashboard 2 {HB:2}: {ERR:I3} no chips detected on the current chain 2026-04-17T01:57:25.510024Z [ERROR] Tuner error: Disabled hashboard 1 {HB:1}: {ERR:I3} no chips detected on the current chain 2026-04-17T01:58:34.573405Z [ERROR] Tuner error: Disabled hashboard 2 {HB:2}: {ERR:I3} no chips detected on the current chain 2026-04-17T01:59:53.307668Z [ERROR] Tuner error: Disabled hashboard 3 {HB:3}: {ERR:I3} no chips detected on the current chain | logs_10_102_0_197_MINER-10-102-0-197.txt
10.102.0.198 | 无算力(0TH/s) | 0.000000 | 算力板芯片枚举不足（Hashchip 与 110 不符，已被禁用） | 高 | 算力板/芯片异常；网络/矿池连接异常；总线/通信异常；矿机服务异常/接口超时；多链芯片响应不足或无法通信，Tuner 已禁用对应算力板；优先重插排线/换槽位，仍失败则更换板卡；PSU I²C 校验失败可为次要因素，多在板卡与链路确认后再复测电源通信 | 多链芯片响应不足或无法通信，Tuner 已禁用对应算力板；优先重插排线/换槽位，仍失败则更换板卡；PSU I²C 校验失败可为次要因素，多在板卡与链路确认后再复测电源通信；算力板/芯片异常 | 根据 Tuner error / CHAIN 日志确认 {HB:n} 与「number of responses … doesn't match chip count 110」对应链；断电后重插故障板数据排线与电源接口；与正常链互换槽位判断是板卡还是槽位/控制板；仅一链正常时总算力约为额定三分之一属常见现象；PSU I²C checksum 异常多为次要，板卡稳定后再复测电源；若某链长期 0 响应或响应数远低于 110，按算力板硬件损坏或通信链路故障处理，更换板卡或送修；当前日志涉及 HB:1,2,3 | 2026-04-15T18:21:32.616649Z [ERROR] {ERR:H1} Hashboard 1 has a problem, but this is a NoPIC miner and bosminer can't disable it individually for safety reasons 2026-04-15T18:21:32.626238Z [ERROR] Tuner error: Disabled hashboard 1 {HB:1}: Hashchip: number of responses 0 of read_register(reg=0x0) doesn't match chip count 110: reply 0x0 missing 2026-04-15T18:22:56.264734Z [ERROR] {ERR:H1} Hashboard 1 has a problem, but this is a NoPIC miner and bosminer can't disable it individually for safety reasons 2026-04-15T18:22:56.273950Z [ERROR] Tuner error: Disabled hashboard 1 {HB:1}: Hashchip: number of responses 0 of read_register(reg=0x0) doesn't match chip count 110: reply 0x0 missing 2026-04-15T18:25:29.961966Z [ERROR] {ERR:H1} Hashboard 1 has a problem, but this is a NoPIC miner and bosminer can't disable it individually for safety reasons 2026-04-15T18:25:29.971253Z [ERROR] Tuner error: Disabled hashboard 1 {HB:1}: Hashchip: number of responses 0 of read_register(reg=0x0) doesn't match chip count 110: reply 0x0 missing 2026-04-15T18:27:47.101031Z [ERROR] {ERR:H1} Hashboard 1 has a problem, but this is a NoPIC miner and bosminer can't disable it individually for safety reasons 2026-04-15T18:27:47.110374Z [ERROR] Tuner error: Disabled hashboard 1 {HB:1}: Hashchip: number of responses 0 of read_register(reg=0x0) doesn't match chip count 110: reply 0x0 missing 2026-04-15T18:38:52.879745Z [ERROR] {ERR:H1} Hashboard 1 has a problem, but this is a NoPIC miner and bosminer can't disable it individually for safety reasons 2026-04-15T18:38:52.888862Z [ERROR] Tuner error: Disabled hashboard 1 {HB:1}: Hashchip: number of responses 0 of read_register(reg=0x0) doesn't match chip count 110: reply 0x0 missing 2026-04-15T18:40:16.751479Z [ERROR] {ERR:H1} Hashboard 1 has a problem, but this is a NoPIC miner and bosminer can't disable it individually for safety reasons 2026-04-15T18:40:16.760755Z [ERROR] Tuner error: Disabled hashboard 1 {HB:1}: Hashchip: number of responses 0 of read_register(reg=0x0) doesn't match chip count 110: reply 0x0 missing | logs_10_102_0_198_MINER-10-102-0-198.txt
10.102.0.199 | 低算力(<50TH/s) | 48.182833 | 算力板全板失效（芯片未检出/初始化失败） | 高 | 算力板/芯片异常；网络/矿池连接异常；矿机服务异常/接口超时；疑似供电/排线/控制板链路问题 | 疑似供电/排线/控制板链路问题；算力板/芯片异常 | 断电后重新插拔控制板到三块算力板的数据排线与电源接口；重点检查 HB1/HB2/HB3 是否都出现 no chips detected 或 NoChipsDetected；交叉测试控制板与算力板，确认是控制板链路问题还是算力板损坏；检查 PSU 对算力板供电电压与负载稳定性（是否触发过流保护）；若仍失败，优先更换故障算力板或控制板；当前日志涉及 HB:1,3 |  | logs_10_102_0_199_MINER-10-102-0-199.txt
10.102.0.200 | 无算力(0TH/s) | 0.000000 | 算力板全板失效（芯片未检出/初始化失败） | 高 | 网络/矿池连接异常；算力板/芯片异常；电源异常 | 网络/矿池连接异常；算力板/芯片异常 | 断电后重新插拔控制板到三块算力板的数据排线与电源接口；重点检查 HB1/HB2/HB3 是否都出现 no chips detected 或 NoChipsDetected；交叉测试控制板与算力板，确认是控制板链路问题还是算力板损坏；检查 PSU 对算力板供电电压与负载稳定性（是否触发过流保护）；若仍失败，优先更换故障算力板或控制板；当前日志涉及 HB:1 |  | logs_10_102_0_200_MINER-10-102-0-200.txt
10.102.0.202 | 无算力(0TH/s) | 0.000000 | 算力板全板失效（芯片未检出/初始化失败） | 高 | 算力板/芯片异常；网络/矿池连接异常；疑似供电/排线/控制板链路问题 | 疑似供电/排线/控制板链路问题；算力板/芯片异常 | 断电后重新插拔控制板到三块算力板的数据排线与电源接口；重点检查 HB1/HB2/HB3 是否都出现 no chips detected 或 NoChipsDetected；交叉测试控制板与算力板，确认是控制板链路问题还是算力板损坏；检查 PSU 对算力板供电电压与负载稳定性（是否触发过流保护）；若仍失败，优先更换故障算力板或控制板；当前日志涉及 HB:1,2 | 2026-04-15T23:57:53.345274Z [ERROR] Tuner error: Disabled hashboard 1 {HB:1}: {ERR:I3} no chips detected on the current chain 2026-04-15T23:59:20.187721Z [ERROR] Tuner error: Disabled hashboard 2 {HB:2}: {ERR:I3} no chips detected on the current chain 2026-04-16T00:00:52.899147Z [ERROR] Tuner error: {ERR:H2} Stage 1: Zero MCR on hashboards [Address(3)] 2026-04-16T00:02:12.906948Z [ERROR] Tuner error: {ERR:H2} Stage 1: Zero MCR on hashboards [Address(3)] 2026-04-16T00:14:00.156345Z [ERROR] Tuner error: Disabled hashboard 1 {HB:1}: {ERR:I3} no chips detected on the current chain 2026-04-16T00:15:20.141415Z [ERROR] Tuner error: Disabled hashboard 2 {HB:2}: {ERR:I3} no chips detected on the current chain 2026-04-16T03:24:00.137022Z [ERROR] Tuner error: Disabled hashboard 1 {HB:1}: {ERR:I3} no chips detected on the current chain 2026-04-16T03:25:08.157523Z [ERROR] Tuner error: Disabled hashboard 2 {HB:2}: {ERR:I3} no chips detected on the current chain 2026-04-16T05:59:20.286462Z [ERROR] Tuner error: Disabled hashboard 1 {HB:1}: {ERR:I3} no chips detected on the current chain 2026-04-16T06:01:00.373876Z [ERROR] Tuner error: Disabled hashboard 2 {HB:2}: {ERR:I3} no chips detected on the current chain 2026-04-16T06:04:54.473135Z [ERROR] Tuner error: {ERR:H2} Stage 1: Zero MCR on hashboards [Address(3)] 2026-04-16T06:06:05.415772Z [ERROR] Tuner error: {ERR:H2} Stage 1: Zero MCR on hashboards [Address(3)] | logs_10_102_0_202_MINER-10-102-0-202.txt
10.102.0.203 | 无算力(0TH/s) | 0.000000 | 算力板芯片枚举不足（Hashchip 与 110 不符，已被禁用） | 高 | 算力板/芯片异常；网络/矿池连接异常；矿机服务异常/接口超时；多链芯片响应不足或无法通信，Tuner 已禁用对应算力板；优先重插排线/换槽位，仍失败则更换板卡；PSU I²C 校验失败可为次要因素，多在板卡与链路确认后再复测电源通信 | 多链芯片响应不足或无法通信，Tuner 已禁用对应算力板；优先重插排线/换槽位，仍失败则更换板卡；PSU I²C 校验失败可为次要因素，多在板卡与链路确认后再复测电源通信；算力板/芯片异常 | 根据 Tuner error / CHAIN 日志确认 {HB:n} 与「number of responses … doesn't match chip count 110」对应链；断电后重插故障板数据排线与电源接口；与正常链互换槽位判断是板卡还是槽位/控制板；仅一链正常时总算力约为额定三分之一属常见现象；PSU I²C checksum 异常多为次要，板卡稳定后再复测电源；若某链长期 0 响应或响应数远低于 110，按算力板硬件损坏或通信链路故障处理，更换板卡或送修；当前日志涉及 HB:1 | 2026-04-17T02:16:51.553588Z [ERROR] {ERR:H1} Hashboard 1 has a problem, but this is a NoPIC miner and bosminer can't disable it individually for safety reasons 2026-04-17T02:16:51.562757Z [ERROR] Tuner error: Disabled hashboard 1 {HB:1}: Hashchip: number of responses 49 of read_register(reg=0x0) doesn't match chip count 110: reply 0x62 missing 2026-04-17T02:18:06.662367Z [ERROR] {ERR:H1} Hashboard 1 has a problem, but this is a NoPIC miner and bosminer can't disable it individually for safety reasons 2026-04-17T02:18:06.671553Z [ERROR] Tuner error: Disabled hashboard 1 {HB:1}: Hashchip: number of responses 49 of read_register(reg=0x0) doesn't match chip count 110: reply 0x62 missing 2026-04-17T02:19:18.482386Z [ERROR] {ERR:H1} Hashboard 1 has a problem, but this is a NoPIC miner and bosminer can't disable it individually for safety reasons 2026-04-17T02:19:18.491585Z [ERROR] Tuner error: Disabled hashboard 1 {HB:1}: Hashchip: number of responses 49 of read_register(reg=0x0) doesn't match chip count 110: reply 0x62 missing 2026-04-17T02:20:42.877637Z [ERROR] {ERR:H1} Hashboard 1 has a problem, but this is a NoPIC miner and bosminer can't disable it individually for safety reasons 2026-04-17T02:20:42.891343Z [ERROR] Tuner error: Disabled hashboard 1 {HB:1}: Hashchip: number of responses 49 of read_register(reg=0x0) doesn't match chip count 110: reply 0x62 missing 2026-04-17T02:31:54.622054Z [ERROR] {ERR:H1} Hashboard 1 has a problem, but this is a NoPIC miner and bosminer can't disable it individually for safety reasons 2026-04-17T02:31:54.634748Z [ERROR] Tuner error: Disabled hashboard 1 {HB:1}: Hashchip: number of responses 49 of read_register(reg=0x0) doesn't match chip count 110: reply 0x62 missing 2026-04-17T02:33:11.764788Z [ERROR] {ERR:H1} Hashboard 1 has a problem, but this is a NoPIC miner and bosminer can't disable it individually for safety reasons 2026-04-17T02:33:11.773959Z [ERROR] Tuner error: Disabled hashboard 1 {HB:1}: Hashchip: number of responses 49 of read_register(reg=0x0) doesn't match chip count 110: reply 0x62 missing | logs_10_102_0_203_MINER-10-102-0-203.txt
10.102.0.208 | 低算力(<50TH/s) | 48.807063 | 算力板芯片枚举不足（Hashchip 与 110 不符，已被禁用） | 高 | 算力板/芯片异常；网络/矿池连接异常；矿机服务异常/接口超时；多链芯片响应不足或无法通信，Tuner 已禁用对应算力板；优先重插排线/换槽位，仍失败则更换板卡；PSU I²C 校验失败可为次要因素，多在板卡与链路确认后再复测电源通信 | 多链芯片响应不足或无法通信，Tuner 已禁用对应算力板；优先重插排线/换槽位，仍失败则更换板卡；PSU I²C 校验失败可为次要因素，多在板卡与链路确认后再复测电源通信；算力板/芯片异常 | 根据 Tuner error / CHAIN 日志确认 {HB:n} 与「number of responses … doesn't match chip count 110」对应链；断电后重插故障板数据排线与电源接口；与正常链互换槽位判断是板卡还是槽位/控制板；仅一链正常时总算力约为额定三分之一属常见现象；PSU I²C checksum 异常多为次要，板卡稳定后再复测电源；若某链长期 0 响应或响应数远低于 110，按算力板硬件损坏或通信链路故障处理，更换板卡或送修；当前日志涉及 HB:1,2 | 2026-04-14T03:08:17.411840Z [ERROR] {ERR:H1} Hashboard 2 has a problem, but this is a NoPIC miner and bosminer can't disable it individually for safety reasons 2026-04-14T03:08:17.421180Z [ERROR] Tuner error: Disabled hashboard 2 {HB:2}: Hashchip: number of responses 0 of read_register(reg=0x0) doesn't match chip count 110: reply 0x0 missing 2026-04-14T03:09:30.937075Z [ERROR] {ERR:H1} Hashboard 2 has a problem, but this is a NoPIC miner and bosminer can't disable it individually for safety reasons 2026-04-14T03:09:30.946801Z [ERROR] Tuner error: Disabled hashboard 2 {HB:2}: Hashchip: number of responses 0 of read_register(reg=0x0) doesn't match chip count 110: reply 0x0 missing 2026-04-14T03:10:42.526591Z [ERROR] {ERR:H1} Hashboard 2 has a problem, but this is a NoPIC miner and bosminer can't disable it individually for safety reasons 2026-04-14T03:10:42.536408Z [ERROR] Tuner error: Disabled hashboard 2 {HB:2}: Hashchip: number of responses 0 of read_register(reg=0x0) doesn't match chip count 110: reply 0x0 missing 2026-04-14T03:12:00.711566Z [ERROR] {ERR:H1} Hashboard 2 has a problem, but this is a NoPIC miner and bosminer can't disable it individually for safety reasons 2026-04-14T03:12:00.720979Z [ERROR] Tuner error: Disabled hashboard 2 {HB:2}: Hashchip: number of responses 0 of read_register(reg=0x0) doesn't match chip count 110: reply 0x0 missing 2026-04-14T03:23:02.312894Z [ERROR] {ERR:H1} Hashboard 2 has a problem, but this is a NoPIC miner and bosminer can't disable it individually for safety reasons 2026-04-14T03:23:02.321796Z [ERROR] Tuner error: Disabled hashboard 2 {HB:2}: Hashchip: number of responses 0 of read_register(reg=0x0) doesn't match chip count 110: reply 0x0 missing 2026-04-14T03:24:16.848842Z [ERROR] {ERR:H1} Hashboard 2 has a problem, but this is a NoPIC miner and bosminer can't disable it individually for safety reasons 2026-04-14T03:24:16.858045Z [ERROR] Tuner error: Disabled hashboard 2 {HB:2}: Hashchip: number of responses 0 of read_register(reg=0x0) doesn't match chip count 110: reply 0x0 missing | logs_10_102_0_208_MINER-10-102-0-208.txt
10.102.0.209 | 无算力(0TH/s) | 0.000000 | 算力板严重异常（芯片识别/通信错误，NoPIC 可能无法单禁板） | 高 | 算力板/芯片异常；总线/通信异常；网络/矿池连接异常；若混有较早的 Failed to resolve，通常与当前 tuner 禁板无直接关系，以 HB 报错为主 | 若混有较早的 Failed to resolve，通常与当前 tuner 禁板无直接关系，以 HB 报错为主；总线/通信异常 | 关注 Tuner 报错：如 detected … chips 远超 110、unexpected revision、ERR:I1/I2，多为该板通信或硬件损坏；断电后重插故障 HB 对应算力板排线与供电；与正常板互换槽位判断是板还是接口；NoPIC 机型可能无法单独禁用故障板，整机可能无法继续挖矿，需先修复或更换该板；若混有历史 Failed to resolve，以导出时间附近 tuner/hashboard 报错为准；矿池 Alive 不等于当前无板级故障；当前日志涉及 HB:1,2,3 | 2026-04-16T22:06:07.205739Z [ERROR] Tuner error: Disabled hashboard 2 {HB:2}: {ERR:I3} no chips detected on the current chain 2026-04-16T22:07:56.837316Z [ERROR] Tuner error: Disabled hashboard 3 {HB:3}: {ERR:I3} no chips detected on the current chain 2026-04-16T23:53:48.461997Z [ERROR] Tuner error: Disabled hashboard 2 {HB:2}: {ERR:I3} no chips detected on the current chain 2026-04-16T23:55:58.735974Z [ERROR] Tuner error: Disabled hashboard 3 {HB:3}: {ERR:I3} no chips detected on the current chain 2026-04-17T02:01:47.374086Z [ERROR] Tuner error: Disabled hashboard 2 {HB:2}: {ERR:I3} no chips detected on the current chain 2026-04-17T02:06:13.477445Z [ERROR] Tuner error: Disabled hashboard 3 {HB:3}: {ERR:I3} no chips detected on the current chain 2026-04-17T02:52:46.172403Z [ERROR] Tuner error: Disabled hashboard 2 {HB:2}: {ERR:I3} no chips detected on the current chain 2026-04-17T02:56:21.812336Z [ERROR] Tuner error: Disabled hashboard 3 {HB:3}: {ERR:I3} no chips detected on the current chain 2026-04-17T03:02:08.487380Z [ERROR] Tuner error: Disabled hashboard 1 {HB:1}: {ERR:I2} detected 1629 chips, expected maximum 110 chips on one chain 2026-04-17T03:17:49.797521Z [ERROR] Tuner error: Disabled hashboard 1 {HB:1}: {ERR:I2} detected 685 chips, expected maximum 110 chips on one chain 2026-04-17T03:34:25.107816Z [ERROR] Tuner error: Disabled hashboard 2 {HB:2}: {ERR:I3} no chips detected on the current chain 2026-04-17T04:24:26.540431Z [ERROR] Tuner error: Disabled hashboard 1 {HB:1}: {ERR:I2} detected 1678 chips, expected maximum 110 chips on one chain | logs_10_102_0_209_MINER-10-102-0-209.txt
10.102.0.211 | 低算力(<50TH/s) | 41.736397 | 算力板芯片枚举不足（Hashchip 与 110 不符，已被禁用） | 高 | 算力板/芯片异常；网络/矿池连接异常；矿机服务异常/接口超时；多链芯片响应不足或无法通信，Tuner 已禁用对应算力板；优先重插排线/换槽位，仍失败则更换板卡；PSU I²C 校验失败可为次要因素，多在板卡与链路确认后再复测电源通信 | 多链芯片响应不足或无法通信，Tuner 已禁用对应算力板；优先重插排线/换槽位，仍失败则更换板卡；PSU I²C 校验失败可为次要因素，多在板卡与链路确认后再复测电源通信；算力板/芯片异常 | 根据 Tuner error / CHAIN 日志确认 {HB:n} 与「number of responses … doesn't match chip count 110」对应链；断电后重插故障板数据排线与电源接口；与正常链互换槽位判断是板卡还是槽位/控制板；仅一链正常时总算力约为额定三分之一属常见现象；PSU I²C checksum 异常多为次要，板卡稳定后再复测电源；若某链长期 0 响应或响应数远低于 110，按算力板硬件损坏或通信链路故障处理，更换板卡或送修；当前日志涉及 HB:1,2 | 2026-04-04T19:19:12.720482Z [ERROR] {ERR:E3} Reading hashboard EEPROM at address 2: No such device or address (os error 6) 2026-04-04T19:19:17.959985Z [ERROR] {ERR:E3} Reading hashboard EEPROM at address 2: No such device or address (os error 6) 2026-04-04T19:19:23.200011Z [ERROR] {ERR:E3} Reading hashboard EEPROM at address 2: No such device or address (os error 6) 2026-04-04T19:19:28.440665Z [ERROR] {ERR:E3} Reading hashboard EEPROM at address 2: No such device or address (os error 6) 2026-04-04T19:19:33.677445Z [ERROR] {ERR:E3} Reading hashboard EEPROM at address 2: No such device or address (os error 6) 2026-04-04T19:19:38.920569Z [ERROR] {ERR:E3} Reading hashboard EEPROM at address 2: No such device or address (os error 6) 2026-04-04T19:19:44.160976Z [ERROR] {ERR:E3} Reading hashboard EEPROM at address 2: No such device or address (os error 6) 2026-04-04T19:19:49.402023Z [ERROR] {ERR:E3} Reading hashboard EEPROM at address 2: No such device or address (os error 6) 2026-04-04T19:19:54.640269Z [ERROR] {ERR:E3} Reading hashboard EEPROM at address 2: No such device or address (os error 6) 2026-04-04T19:19:59.880515Z [ERROR] {ERR:E3} Reading hashboard EEPROM at address 2: No such device or address (os error 6) 2026-04-04T19:20:05.120870Z [ERROR] {ERR:E3} Reading hashboard EEPROM at address 2: No such device or address (os error 6) 2026-04-04T19:20:10.370194Z [ERROR] {ERR:E3} Reading hashboard EEPROM at address 2: No such device or address (os error 6) | logs_10_102_0_211_MINER-10-102-0-211.txt
10.102.0.212 | 无算力(近零<= 2.00TH/s) | 0.259580 | 算力板芯片枚举不足（Hashchip 与 110 不符，已被禁用） | 高 | 网络/矿池连接异常；算力板/芯片异常；矿机服务异常/接口超时；多链芯片响应不足或无法通信，Tuner 已禁用对应算力板；优先重插排线/换槽位，仍失败则更换板卡；PSU I²C 校验失败可为次要因素，多在板卡与链路确认后再复测电源通信 | 多链芯片响应不足或无法通信，Tuner 已禁用对应算力板；优先重插排线/换槽位，仍失败则更换板卡；PSU I²C 校验失败可为次要因素，多在板卡与链路确认后再复测电源通信；算力板/芯片异常 | 根据 Tuner error / CHAIN 日志确认 {HB:n} 与「number of responses … doesn't match chip count 110」对应链；断电后重插故障板数据排线与电源接口；与正常链互换槽位判断是板卡还是槽位/控制板；仅一链正常时总算力约为额定三分之一属常见现象；PSU I²C checksum 异常多为次要，板卡稳定后再复测电源；若某链长期 0 响应或响应数远低于 110，按算力板硬件损坏或通信链路故障处理，更换板卡或送修；当前日志涉及 HB:1,3 | 2026-04-15T18:23:46.693815Z [ERROR] {ERR:H1} Hashboard 1 has a problem, but this is a NoPIC miner and bosminer can't disable it individually for safety reasons 2026-04-15T18:23:46.703117Z [ERROR] Tuner error: Disabled hashboard 1 {HB:1}: Hashchip: number of responses 0 of read_register(reg=0x0) doesn't match chip count 110: reply 0x0 missing 2026-04-15T18:25:46.885506Z [ERROR] {ERR:H1} Hashboard 1 has a problem, but this is a NoPIC miner and bosminer can't disable it individually for safety reasons 2026-04-15T18:25:46.894686Z [ERROR] Tuner error: Disabled hashboard 1 {HB:1}: Hashchip: number of responses 0 of read_register(reg=0x0) doesn't match chip count 110: reply 0x0 missing 2026-04-15T18:27:55.277489Z [ERROR] {ERR:H1} Hashboard 1 has a problem, but this is a NoPIC miner and bosminer can't disable it individually for safety reasons 2026-04-15T18:27:55.287591Z [ERROR] Tuner error: Disabled hashboard 1 {HB:1}: Hashchip: number of responses 0 of read_register(reg=0x0) doesn't match chip count 110: reply 0x0 missing 2026-04-15T18:30:08.693729Z [ERROR] {ERR:H1} Hashboard 1 has a problem, but this is a NoPIC miner and bosminer can't disable it individually for safety reasons 2026-04-15T18:30:08.703752Z [ERROR] Tuner error: Disabled hashboard 1 {HB:1}: Hashchip: number of responses 0 of read_register(reg=0x0) doesn't match chip count 110: reply 0x0 missing 2026-04-15T18:41:13.486004Z [ERROR] {ERR:H1} Hashboard 1 has a problem, but this is a NoPIC miner and bosminer can't disable it individually for safety reasons 2026-04-15T18:41:13.495072Z [ERROR] Tuner error: Disabled hashboard 1 {HB:1}: Hashchip: number of responses 0 of read_register(reg=0x0) doesn't match chip count 110: reply 0x0 missing 2026-04-15T18:42:34.355321Z [ERROR] {ERR:H1} Hashboard 1 has a problem, but this is a NoPIC miner and bosminer can't disable it individually for safety reasons 2026-04-15T18:42:34.364778Z [ERROR] Tuner error: Disabled hashboard 1 {HB:1}: Hashchip: number of responses 0 of read_register(reg=0x0) doesn't match chip count 110: reply 0x0 missing | logs_10_102_0_212_MINER-10-102-0-212.txt
10.102.0.214 | 低算力(<50TH/s) | 47.527317 | 算力板严重异常（芯片识别/通信错误，NoPIC 可能无法单禁板） | 高 | 网络/矿池连接异常；算力板/芯片异常；矿机服务异常/接口超时；电源异常；若混有较早的 Failed to resolve，通常与当前 tuner 禁板无直接关系，以 HB 报错为主 | 若混有较早的 Failed to resolve，通常与当前 tuner 禁板无直接关系，以 HB 报错为主；矿机服务异常/接口超时 | 关注 Tuner 报错：如 detected … chips 远超 110、unexpected revision、ERR:I1/I2，多为该板通信或硬件损坏；断电后重插故障 HB 对应算力板排线与供电；与正常板互换槽位判断是板还是接口；NoPIC 机型可能无法单独禁用故障板，整机可能无法继续挖矿，需先修复或更换该板；若混有历史 Failed to resolve，以导出时间附近 tuner/hashboard 报错为准；矿池 Alive 不等于当前无板级故障；当前日志涉及 HB:1,2,3 | 2026-04-15T23:43:26.719402Z [ERROR] Tuner error: Disabled hashboard 1 {HB:1}: {ERR:I3} no chips detected on the current chain 2026-04-15T23:45:16.303680Z [ERROR] Tuner error: Disabled hashboard 3 {HB:3}: {ERR:I3} no chips detected on the current chain 2026-04-16T14:12:04.793746Z [ERROR] Tuner error: Disabled hashboard 1 {HB:1}: {ERR:I3} no chips detected on the current chain 2026-04-16T14:13:17.437871Z [ERROR] Tuner error: Disabled hashboard 3 {HB:3}: {ERR:I3} no chips detected on the current chain 2026-04-16T23:54:43.958054Z [ERROR] Tuner error: Disabled hashboard 1 {HB:1}: {ERR:I3} no chips detected on the current chain 2026-04-16T23:56:28.864103Z [ERROR] Tuner error: Disabled hashboard 3 {HB:3}: {ERR:I3} no chips detected on the current chain 2026-04-17T01:57:17.648904Z [ERROR] Tuner error: Disabled hashboard 1 {HB:1}: {ERR:I3} no chips detected on the current chain 2026-04-17T01:58:31.051779Z [ERROR] Tuner error: Disabled hashboard 3 {HB:3}: {ERR:I3} no chips detected on the current chain 2026-04-12T07:41:44.421046Z [ERROR] Tuner error: Disabled hashboard 1 {HB:1}: {ERR:I3} no chips detected on the current chain 2026-04-12T07:53:38.063360Z [ERROR] Tuner error: {ERR:H2} Stage 1: Zero MCR on hashboards [Address(2)] 2026-04-12T08:05:24.810484Z [ERROR] Tuner error: Disabled hashboard 1 {HB:1}: {ERR:I3} no chips detected on the current chain 2026-04-12T08:08:35.556189Z [ERROR] Tuner error: Disabled hashboard 2 {HB:2}: {ERR:I1} unexpected revision of chip 8 (expected: 0x1366 received: 0xcfd) | logs_10_102_0_214_MINER-10-102-0-214.txt
10.102.0.215 | 低算力(<50TH/s) | 29.427273 | 算力板芯片枚举不足（Hashchip 与 110 不符，已被禁用） | 高 | 网络/矿池连接异常；算力板/芯片异常；矿机服务异常/接口超时；多链芯片响应不足或无法通信，Tuner 已禁用对应算力板；优先重插排线/换槽位，仍失败则更换板卡；PSU I²C 校验失败可为次要因素，多在板卡与链路确认后再复测电源通信 | 多链芯片响应不足或无法通信，Tuner 已禁用对应算力板；优先重插排线/换槽位，仍失败则更换板卡；PSU I²C 校验失败可为次要因素，多在板卡与链路确认后再复测电源通信；算力板/芯片异常 | 根据 Tuner error / CHAIN 日志确认 {HB:n} 与「number of responses … doesn't match chip count 110」对应链；断电后重插故障板数据排线与电源接口；与正常链互换槽位判断是板卡还是槽位/控制板；仅一链正常时总算力约为额定三分之一属常见现象；PSU I²C checksum 异常多为次要，板卡稳定后再复测电源；若某链长期 0 响应或响应数远低于 110，按算力板硬件损坏或通信链路故障处理，更换板卡或送修；当前日志涉及 HB:1,2 | 2026-04-14T04:03:32.672252Z [ERROR] Tuner error: Disabled hashboard 2 {HB:2}: {ERR:I2} detected 1001 chips, expected maximum 110 chips on one chain 2026-04-14T07:29:29.173664Z [ERROR] Tuner error: Disabled hashboard 1 {HB:1}: {ERR:I3} no chips detected on the current chain 2026-04-14T12:25:41.785819Z [ERROR] Tuner error: Disabled hashboard 2 {HB:2}: {ERR:I2} detected 561 chips, expected maximum 110 chips on one chain 2026-04-15T00:15:18.800029Z [ERROR] Tuner error: Disabled hashboard 1 {HB:1}: {ERR:I3} no chips detected on the current chain 2026-04-15T18:23:28.297975Z [ERROR] Tuner error: Disabled hashboard 1 {HB:1}: {ERR:I3} no chips detected on the current chain 2026-04-15T23:43:26.444683Z [ERROR] Tuner error: Disabled hashboard 1 {HB:1}: {ERR:I3} no chips detected on the current chain 2026-04-15T23:45:20.075788Z [ERROR] Tuner error: Disabled hashboard 2 {HB:2}: {ERR:I2} detected 381 chips, expected maximum 110 chips on one chain 2026-04-16T14:12:42.521234Z [ERROR] Tuner error: Disabled hashboard 1 {HB:1}: {ERR:I3} no chips detected on the current chain 2026-04-16T22:57:16.054775Z [ERROR] Tuner error: Disabled hashboard 1 {HB:1}: {ERR:I3} no chips detected on the current chain 2026-04-16T22:59:14.601283Z [ERROR] Tuner error: Disabled hashboard 2 {HB:2}: {ERR:I2} detected 187 chips, expected maximum 110 chips on one chain 2026-04-16T23:55:25.536907Z [ERROR] Tuner error: Disabled hashboard 1 {HB:1}: {ERR:I3} no chips detected on the current chain 2026-04-17T01:57:43.633030Z [ERROR] Tuner error: Disabled hashboard 1 {HB:1}: {ERR:I3} no chips detected on the current chain | logs_10_102_0_215_MINER-10-102-0-215.txt
10.102.0.216 | 低算力(<50TH/s) | 27.297713 | 算力板严重异常（芯片识别/通信错误，NoPIC 可能无法单禁板） | 高 | 算力板/芯片异常；网络/矿池连接异常；若混有较早的 Failed to resolve，通常与当前 tuner 禁板无直接关系，以 HB 报错为主 | 若混有较早的 Failed to resolve，通常与当前 tuner 禁板无直接关系，以 HB 报错为主 | 关注 Tuner 报错：如 detected … chips 远超 110、unexpected revision、ERR:I1/I2，多为该板通信或硬件损坏；断电后重插故障 HB 对应算力板排线与供电；与正常板互换槽位判断是板还是接口；NoPIC 机型可能无法单独禁用故障板，整机可能无法继续挖矿，需先修复或更换该板；若混有历史 Failed to resolve，以导出时间附近 tuner/hashboard 报错为准；矿池 Alive 不等于当前无板级故障；当前日志涉及 HB:1,2,3 | 2026-04-16T06:27:05.426121Z [ERROR] Tuner error: Stage Some(8): restart: Disabled hashboard 2 {HB:2}: {ERR:I3} no chips detected on the current chain 2026-04-16T14:12:07.286736Z [ERROR] Tuner error: Disabled hashboard 2 {HB:2}: {ERR:I3} no chips detected on the current chain 2026-04-16T14:13:20.793036Z [ERROR] Tuner error: Disabled hashboard 3 {HB:3}: {ERR:I3} no chips detected on the current chain 2026-04-17T04:39:40.921900Z [ERROR] Tuner error: Disabled hashboard 3 {HB:3}: {ERR:I3} no chips detected on the current chain 2026-04-12T00:27:01.002994Z [ERROR] Tuner error: Stage Some(8): restart: Disabled hashboard 2 {HB:2}: {ERR:I3} no chips detected on the current chain 2026-04-12T07:33:19.624106Z [ERROR] Tuner error: miner resume: waiting for start: InitError on hashchain 1 {HB:1}: {ERR:I3} no chips detected on the current chain 2026-04-12T07:34:36.223233Z [ERROR] Tuner error: Disabled hashboard 1 {HB:1}: {ERR:I3} no chips detected on the current chain 2026-04-12T07:37:16.111376Z [ERROR] Tuner error: {ERR:H2} Stage 1: Zero MCR on hashboards [Address(3)] 2026-04-12T07:39:07.376087Z [ERROR] Tuner error: {ERR:H2} Stage 1: Zero MCR on hashboards [Address(3)] 2026-04-12T07:50:27.991553Z [ERROR] Tuner error: Disabled hashboard 1 {HB:1}: {ERR:I3} no chips detected on the current chain 2026-04-12T07:51:40.070002Z [ERROR] Tuner error: Disabled hashboard 2 {HB:2}: {ERR:I3} no chips detected on the current chain 2026-04-12T08:52:40.959476Z [ERROR] Tuner error: Disabled hashboard 1 {HB:1}: {ERR:I3} no chips detected on the current chain | logs_10_102_0_216_MINER-10-102-0-216.txt
10.102.0.217 | 无算力(0TH/s) | 0.000000 | 单链算力板故障致 SOC 停机（芯片数异常/CRC/通信） | 高 | 矿机服务异常/接口超时；日志中「power off hashboard」为关断算力板动作，勿与 PSU 模块故障混淆 | 日志中「power off hashboard」为关断算力板动作，勿与 PSU 模块故障混淆；矿机服务异常/接口超时 | 根据日志定位异常 Chain（如 find 0 asic、仅 find 部分数量、reg crc error）；断电后重插该链算力板排线与供电，做与正常链互换槽位测试以区分板卡与接口；若故障随板迁移则更换算力板；若固定在槽位则检查控制板与该槽位连线；若固件支持可尝试暂时禁用故障链仅跑健康链（注意功耗与收益） | 2026-04-17 02:55:09 load chain 0 eeprom data [ 0.523423@0] clkmsr ffd18004.meson_clk_msr: failed to get msr ring reg0 [ 0.645849@0] dmi: Firmware registration failed. [ 1.517262@1] Initramfs unpacking failed: junk in compressed archive [ 1.999878@1] i2c i2c-1: of_i2c: modalias failure on /soc/aobus@ff800000/i2c@5000/mcu6350@40 [ 2.003694@1] i2c i2c-1: Failed to create I2C device for /soc/aobus@ff800000/i2c@5000/mcu6350@40 [ 3.160484@1] defendkey: probe of defendkey failed with error -22 [ 3.908708@0] hub 2-0:1.0: config failed, hub doesn't have any ports! (err -19) [ 4.074474@1] thermal thermal_zone0: binding zone soc_thermal with cdev thermal-cpufreq-0 failed:-22 [ 5.777809@1] meson6-dwmac ff3f0000.ethernet eth0: fail to init PTP. 2026-04-17 02:55:01 get test_loop_securely_find_asic_num failed 2026-04-17 02:55:09 fail to write 0:1 | logs_10_102_0_217_MINER-10-102-0-217.txt
10.102.0.218 | 低算力(<50TH/s) | 48.624755 | 算力板全板失效（芯片未检出/初始化失败） | 高 | 算力板/芯片异常；矿机服务异常/接口超时；疑似供电/排线/控制板链路问题 | 疑似供电/排线/控制板链路问题；算力板/芯片异常 | 断电后重新插拔控制板到三块算力板的数据排线与电源接口；重点检查 HB1/HB2/HB3 是否都出现 no chips detected 或 NoChipsDetected；交叉测试控制板与算力板，确认是控制板链路问题还是算力板损坏；检查 PSU 对算力板供电电压与负载稳定性（是否触发过流保护）；若仍失败，优先更换故障算力板或控制板；当前日志涉及 HB:1,2 | 2026-04-04T17:02:19.754736Z [ERROR] {ERR:E3} Reading hashboard EEPROM at address 1: No such device or address (os error 6) 2026-04-04T17:02:23.632311Z [ERROR] {ERR:E3} Reading hashboard EEPROM at address 1: No such device or address (os error 6) 2026-04-04T17:02:27.509134Z [ERROR] {ERR:E3} Reading hashboard EEPROM at address 1: No such device or address (os error 6) 2026-04-04T17:02:31.384698Z [ERROR] {ERR:E3} Reading hashboard EEPROM at address 1: No such device or address (os error 6) 2026-04-04T17:02:35.262239Z [ERROR] {ERR:E3} Reading hashboard EEPROM at address 1: No such device or address (os error 6) 2026-04-04T17:02:39.140570Z [ERROR] {ERR:E3} Reading hashboard EEPROM at address 1: No such device or address (os error 6) 2026-04-04T17:02:43.017746Z [ERROR] {ERR:E3} Reading hashboard EEPROM at address 1: No such device or address (os error 6) 2026-04-04T17:02:46.896569Z [ERROR] {ERR:E3} Reading hashboard EEPROM at address 1: No such device or address (os error 6) 2026-04-04T17:02:50.774221Z [ERROR] {ERR:E3} Reading hashboard EEPROM at address 1: No such device or address (os error 6) 2026-04-04T17:02:54.651964Z [ERROR] {ERR:E3} Reading hashboard EEPROM at address 1: No such device or address (os error 6) 2026-04-04T17:02:58.529804Z [ERROR] {ERR:E3} Reading hashboard EEPROM at address 1: No such device or address (os error 6) 2026-04-04T17:03:02.409101Z [ERROR] {ERR:E3} Reading hashboard EEPROM at address 1: No such device or address (os error 6) | logs_10_102_0_218_MINER-10-102-0-218.txt
10.102.0.219 | 无算力(0TH/s) | 0.000000 | 算力板全板失效（芯片未检出/初始化失败） | 高 | 算力板/芯片异常；网络/矿池连接异常；矿机服务异常/接口超时；疑似供电/排线/控制板链路问题 | 疑似供电/排线/控制板链路问题；算力板/芯片异常 | 断电后重新插拔控制板到三块算力板的数据排线与电源接口；重点检查 HB1/HB2/HB3 是否都出现 no chips detected 或 NoChipsDetected；交叉测试控制板与算力板，确认是控制板链路问题还是算力板损坏；检查 PSU 对算力板供电电压与负载稳定性（是否触发过流保护）；若仍失败，优先更换故障算力板或控制板；当前日志涉及 HB:2,3 | 2026-04-17T00:15:51.498107Z [ERROR] Tuner error: Disabled hashboard 2 {HB:2}: {ERR:I3} no chips detected on the current chain 2026-04-17T00:18:44.035837Z [ERROR] Tuner error: Disabled hashboard 2 {HB:2}: {ERR:I3} no chips detected on the current chain 2026-04-17T00:19:55.634174Z [ERROR] Tuner error: Disabled hashboard 3 {HB:3}: {ERR:I3} no chips detected on the current chain 2026-04-17T01:57:33.355832Z [ERROR] Tuner error: Disabled hashboard 2 {HB:2}: {ERR:I3} no chips detected on the current chain 2026-04-17T01:58:44.949744Z [ERROR] Tuner error: Disabled hashboard 3 {HB:3}: {ERR:I3} no chips detected on the current chain 2026-04-17T02:44:14.994808Z [ERROR] Tuner error: Disabled hashboard 2 {HB:2}: {ERR:I3} no chips detected on the current chain 2026-04-17T02:45:25.856384Z [ERROR] Tuner error: Disabled hashboard 3 {HB:3}: {ERR:I3} no chips detected on the current chain 2026-04-17T05:40:03.511081Z INFO bosminer_am2_s17::hashchain: CHAIN/1: Discovered 44 chips (expected 110 chips) 2026-04-17T05:56:06.131106Z INFO bosminer_am2_s17::hashchain: CHAIN/1: Discovered 44 chips (expected 110 chips) 2026-04-17T06:23:08.281252Z INFO bosminer_am2_s17::hashchain: CHAIN/1: Discovered 44 chips (expected 110 chips) 2026-04-17T07:00:07.964694Z INFO bosminer_am2_s17::hashchain: CHAIN/1: Discovered 44 chips (expected 110 chips) 2026-04-17T07:54:12.923091Z INFO bosminer_am2_s17::hashchain: CHAIN/1: Discovered 44 chips (expected 110 chips) | logs_10_102_0_219_MINER-10-102-0-219.txt
10.102.0.220 | 无算力(0TH/s) | 0.000000 | 算力板芯片枚举不足（Hashchip 与 110 不符，已被禁用） | 高 | 算力板/芯片异常；网络/矿池连接异常；总线/通信异常；矿机服务异常/接口超时；多链芯片响应不足或无法通信，Tuner 已禁用对应算力板；优先重插排线/换槽位，仍失败则更换板卡；PSU I²C 校验失败可为次要因素，多在板卡与链路确认后再复测电源通信 | 多链芯片响应不足或无法通信，Tuner 已禁用对应算力板；优先重插排线/换槽位，仍失败则更换板卡；PSU I²C 校验失败可为次要因素，多在板卡与链路确认后再复测电源通信；算力板/芯片异常 | 根据 Tuner error / CHAIN 日志确认 {HB:n} 与「number of responses … doesn't match chip count 110」对应链；断电后重插故障板数据排线与电源接口；与正常链互换槽位判断是板卡还是槽位/控制板；仅一链正常时总算力约为额定三分之一属常见现象；PSU I²C checksum 异常多为次要，板卡稳定后再复测电源；若某链长期 0 响应或响应数远低于 110，按算力板硬件损坏或通信链路故障处理，更换板卡或送修；当前日志涉及 HB:1,2,3 | 2026-04-15T18:19:01.995448Z [ERROR] {ERR:H1} Hashboard 1 has a problem, but this is a NoPIC miner and bosminer can't disable it individually for safety reasons 2026-04-15T18:19:02.004717Z [ERROR] Tuner error: Disabled hashboard 1 {HB:1}: Hashchip: number of responses 0 of read_register(reg=0x0) doesn't match chip count 110: reply 0x0 missing 2026-04-15T18:20:11.424487Z [ERROR] {ERR:H1} Hashboard 1 has a problem, but this is a NoPIC miner and bosminer can't disable it individually for safety reasons 2026-04-15T18:20:11.433831Z [ERROR] Tuner error: Disabled hashboard 1 {HB:1}: Hashchip: number of responses 0 of read_register(reg=0x0) doesn't match chip count 110: reply 0x0 missing 2026-04-15T18:21:38.173080Z [ERROR] {ERR:H1} Hashboard 1 has a problem, but this is a NoPIC miner and bosminer can't disable it individually for safety reasons 2026-04-15T18:21:38.182187Z [ERROR] Tuner error: Disabled hashboard 1 {HB:1}: Hashchip: number of responses 0 of read_register(reg=0x0) doesn't match chip count 110: reply 0x0 missing 2026-04-15T18:23:10.666245Z [ERROR] {ERR:H1} Hashboard 1 has a problem, but this is a NoPIC miner and bosminer can't disable it individually for safety reasons 2026-04-15T18:23:10.675593Z [ERROR] Tuner error: Disabled hashboard 1 {HB:1}: Hashchip: number of responses 0 of read_register(reg=0x0) doesn't match chip count 110: reply 0x0 missing 2026-04-15T18:28:18.929264Z [ERROR] Tuner error: Disabled hashboard 1 {HB:1}: {ERR:I3} no chips detected on the current chain 2026-04-15T18:29:27.992082Z [ERROR] Tuner error: Disabled hashboard 2 {HB:2}: {ERR:I3} no chips detected on the current chain 2026-04-15T18:30:46.855804Z [ERROR] Tuner error: Disabled hashboard 3 {HB:3}: {ERR:I3} no chips detected on the current chain 2026-04-15T18:32:06.710007Z [ERROR] Tuner error: Disabled hashboard 1 {HB:1}: {ERR:I3} no chips detected on the current chain | logs_10_102_0_220_MINER-10-102-0-220.txt
10.102.0.221 | 无算力(0TH/s) | 0.000000 | 温度传感器通信失败（误报超温/温差保护停机） | 高 | CONFIG 中 IsPowerSupplyOn 为 false：多为保护关机或未上电；请先查温度传感器排线/接口，再尝试唤醒或手动上电 | CONFIG 中 IsPowerSupplyOn 为 false：多为保护关机或未上电；请先查温度传感器排线/接口，再尝试唤醒或手动上电 | 根据日志确认 fail to read tsensor / pic temp 的 chain 号，检查该链算力板排线、PIC 传感器侧连接是否松动或氧化；与正常链交叉换槽位：故障随板走则更换算力板；固定在槽位则查控制板接口与线缆；若日志中 PCB/芯片温度读数明显低于上限仍报 ERROR_TEMP，多为传感器数据异常而非真实过热；确认对应链供电稳定；固件层面勿轻易关闭温度保护，优先硬件修复或更换故障板 | 2026-04-17T08:06:42.560078Z [WARN] Temperature Sensor Read Failed 2026-04-17T08:06:44.159408Z [WARN] Temperature Sensor Read Failed 2026-04-17T08:06:45.756707Z [WARN] Temperature Sensor Read Failed 2026-04-17T08:06:47.356272Z [WARN] Temperature Sensor Read Failed 2026-04-17T08:06:48.953266Z [WARN] Temperature Sensor Read Failed 2026-04-17T08:06:50.548354Z [WARN] Temperature Sensor Read Failed 2026-04-17T08:06:52.145604Z [WARN] Temperature Sensor Read Failed 2026-04-17T08:06:53.745681Z [WARN] Temperature Sensor Read Failed 2026-04-17T08:06:55.342682Z [WARN] Temperature Sensor Read Failed 2026-04-17T08:06:56.939683Z [WARN] Temperature Sensor Read Failed 2026-04-17T08:06:58.532345Z [WARN] Temperature Sensor Read Failed 2026-04-17T08:07:00.129718Z [WARN] Temperature Sensor Read Failed | logs_10_102_0_221_MINER-10-102-0-221.txt
10.102.0.223 | 无算力(0TH/s) | 0.000000 | 算力板部分失效（芯片数量严重不足） | 高 | 温度异常；日志存在频繁 PLL 读错，建议优先排查该板供电/排线/板卡老化 | 日志存在频繁 PLL 读错，建议优先排查该板供电/排线/板卡老化；温度异常 | 定位异常算力板并单板测试；检查该板排线、供电及散热状态；复位或升级固件后复测芯片识别数量；若芯片长期缺失，安排维修或更换算力板 | 2026-04-17T01:56:21.235074Z [INFO] Error mapping chip at address 0x48: IoError(Os { code: 22, kind: InvalidInput, message: "Invalid argument" }) 2026-04-17T01:56:21.239722Z [INFO] Error mapping chip at address 0x49: IoError(Os { code: 22, kind: InvalidInput, message: "Invalid argument" }) [FAIL] (3): FAN3 - 3 FAN3: FAIL [FAIL] (3): FAN3 [FAIL] (3): FAN3 [FAIL] (3): FAN3 [FAIL] (3): FAN3 [FAIL] (3): FAN3 2026-04-17T02:22:29.245620Z [ERROR] Error reading chip PLL 2026-04-17T02:22:29.245803Z [ERROR] Error reading chip PLL 2026-04-17T02:26:34.308009Z [ERROR] Error reading chip PLL | logs_10_102_0_223_MINER-10-102-0-223.txt
10.102.1.61 | 无算力(0TH/s) | 0.000000 | 算力板芯片枚举不足（Hashchip 与 110 不符，已被禁用） | 高 | 算力板/芯片异常；网络/矿池连接异常；总线/通信异常；矿机服务异常/接口超时；多链芯片响应不足或无法通信，Tuner 已禁用对应算力板；优先重插排线/换槽位，仍失败则更换板卡；PSU I²C 校验失败可为次要因素，多在板卡与链路确认后再复测电源通信 | 多链芯片响应不足或无法通信，Tuner 已禁用对应算力板；优先重插排线/换槽位，仍失败则更换板卡；PSU I²C 校验失败可为次要因素，多在板卡与链路确认后再复测电源通信；算力板/芯片异常 | 根据 Tuner error / CHAIN 日志确认 {HB:n} 与「number of responses … doesn't match chip count 110」对应链；断电后重插故障板数据排线与电源接口；与正常链互换槽位判断是板卡还是槽位/控制板；仅一链正常时总算力约为额定三分之一属常见现象；PSU I²C checksum 异常多为次要，板卡稳定后再复测电源；若某链长期 0 响应或响应数远低于 110，按算力板硬件损坏或通信链路故障处理，更换板卡或送修；当前日志涉及 HB:1,2,3 | 2026-04-15T18:22:05.386204Z [ERROR] {ERR:H1} Hashboard 1 has a problem, but this is a NoPIC miner and bosminer can't disable it individually for safety reasons 2026-04-15T18:22:05.395499Z [ERROR] Tuner error: Disabled hashboard 1 {HB:1}: Hashchip: number of responses 0 of read_register(reg=0x0) doesn't match chip count 110: reply 0x0 missing 2026-04-15T18:23:18.966387Z [ERROR] {ERR:H1} Hashboard 1 has a problem, but this is a NoPIC miner and bosminer can't disable it individually for safety reasons 2026-04-15T18:23:18.975717Z [ERROR] Tuner error: Disabled hashboard 1 {HB:1}: Hashchip: number of responses 0 of read_register(reg=0x0) doesn't match chip count 110: reply 0x0 missing 2026-04-15T18:24:43.796255Z [ERROR] {ERR:H1} Hashboard 1 has a problem, but this is a NoPIC miner and bosminer can't disable it individually for safety reasons 2026-04-15T18:24:43.805439Z [ERROR] Tuner error: Disabled hashboard 1 {HB:1}: Hashchip: number of responses 0 of read_register(reg=0x0) doesn't match chip count 110: reply 0x0 missing 2026-04-15T18:26:11.153682Z [ERROR] {ERR:H1} Hashboard 1 has a problem, but this is a NoPIC miner and bosminer can't disable it individually for safety reasons 2026-04-15T18:26:11.163011Z [ERROR] Tuner error: Disabled hashboard 1 {HB:1}: Hashchip: number of responses 0 of read_register(reg=0x0) doesn't match chip count 110: reply 0x0 missing 2026-04-15T18:37:18.514421Z [ERROR] {ERR:H1} Hashboard 1 has a problem, but this is a NoPIC miner and bosminer can't disable it individually for safety reasons 2026-04-15T18:37:18.523809Z [ERROR] Tuner error: Disabled hashboard 1 {HB:1}: Hashchip: number of responses 0 of read_register(reg=0x0) doesn't match chip count 110: reply 0x0 missing 2026-04-15T18:38:40.410478Z [ERROR] {ERR:H1} Hashboard 1 has a problem, but this is a NoPIC miner and bosminer can't disable it individually for safety reasons 2026-04-15T18:38:40.424151Z [ERROR] Tuner error: Disabled hashboard 1 {HB:1}: Hashchip: number of responses 0 of read_register(reg=0x0) doesn't match chip count 110: reply 0x0 missing | logs_10_102_1_61_MINER-10-102-1-61.txt
10.102.1.62 | 无算力(0TH/s) | 0.000000 | 算力板芯片枚举不足（Hashchip 与 110 不符，已被禁用） | 高 | 算力板/芯片异常；网络/矿池连接异常；矿机服务异常/接口超时；多链芯片响应不足或无法通信，Tuner 已禁用对应算力板；优先重插排线/换槽位，仍失败则更换板卡；PSU I²C 校验失败可为次要因素，多在板卡与链路确认后再复测电源通信 | 多链芯片响应不足或无法通信，Tuner 已禁用对应算力板；优先重插排线/换槽位，仍失败则更换板卡；PSU I²C 校验失败可为次要因素，多在板卡与链路确认后再复测电源通信；算力板/芯片异常 | 根据 Tuner error / CHAIN 日志确认 {HB:n} 与「number of responses … doesn't match chip count 110」对应链；断电后重插故障板数据排线与电源接口；与正常链互换槽位判断是板卡还是槽位/控制板；仅一链正常时总算力约为额定三分之一属常见现象；PSU I²C checksum 异常多为次要，板卡稳定后再复测电源；若某链长期 0 响应或响应数远低于 110，按算力板硬件损坏或通信链路故障处理，更换板卡或送修；当前日志涉及 HB:1,2,3 | 2026-04-15T18:19:41.489735Z [ERROR] {ERR:H1} Hashboard 1 has a problem, but this is a NoPIC miner and bosminer can't disable it individually for safety reasons 2026-04-15T18:19:41.498921Z [ERROR] Tuner error: Disabled hashboard 1 {HB:1}: Hashchip: number of responses 0 of read_register(reg=0x0) doesn't match chip count 110: reply 0x0 missing 2026-04-15T18:21:31.540935Z [ERROR] {ERR:H1} Hashboard 1 has a problem, but this is a NoPIC miner and bosminer can't disable it individually for safety reasons 2026-04-15T18:21:31.550190Z [ERROR] Tuner error: Disabled hashboard 1 {HB:1}: Hashchip: number of responses 0 of read_register(reg=0x0) doesn't match chip count 110: reply 0x0 missing 2026-04-15T18:23:22.664497Z [ERROR] {ERR:H1} Hashboard 1 has a problem, but this is a NoPIC miner and bosminer can't disable it individually for safety reasons 2026-04-15T18:23:22.673829Z [ERROR] Tuner error: Disabled hashboard 1 {HB:1}: Hashchip: number of responses 0 of read_register(reg=0x0) doesn't match chip count 110: reply 0x0 missing 2026-04-15T18:25:14.729182Z [ERROR] {ERR:H1} Hashboard 1 has a problem, but this is a NoPIC miner and bosminer can't disable it individually for safety reasons 2026-04-15T18:25:14.738493Z [ERROR] Tuner error: Disabled hashboard 1 {HB:1}: Hashchip: number of responses 0 of read_register(reg=0x0) doesn't match chip count 110: reply 0x0 missing 2026-04-15T18:36:20.306544Z [ERROR] {ERR:H1} Hashboard 1 has a problem, but this is a NoPIC miner and bosminer can't disable it individually for safety reasons 2026-04-15T18:36:20.315972Z [ERROR] Tuner error: Disabled hashboard 1 {HB:1}: Hashchip: number of responses 0 of read_register(reg=0x0) doesn't match chip count 110: reply 0x0 missing 2026-04-15T18:38:27.100249Z [ERROR] {ERR:H1} Hashboard 1 has a problem, but this is a NoPIC miner and bosminer can't disable it individually for safety reasons 2026-04-15T18:38:27.109786Z [ERROR] Tuner error: Disabled hashboard 1 {HB:1}: Hashchip: number of responses 0 of read_register(reg=0x0) doesn't match chip count 110: reply 0x0 missing | logs_10_102_1_62_MINER-10-102-1-62.txt
10.102.1.63 | 无算力(0TH/s) | 0.000000 | 算力板芯片枚举不足（Hashchip 与 110 不符，已被禁用） | 高 | 算力板/芯片异常；网络/矿池连接异常；矿机服务异常/接口超时；多链芯片响应不足或无法通信，Tuner 已禁用对应算力板；优先重插排线/换槽位，仍失败则更换板卡；PSU I²C 校验失败可为次要因素，多在板卡与链路确认后再复测电源通信 | 多链芯片响应不足或无法通信，Tuner 已禁用对应算力板；优先重插排线/换槽位，仍失败则更换板卡；PSU I²C 校验失败可为次要因素，多在板卡与链路确认后再复测电源通信；算力板/芯片异常 | 根据 Tuner error / CHAIN 日志确认 {HB:n} 与「number of responses … doesn't match chip count 110」对应链；断电后重插故障板数据排线与电源接口；与正常链互换槽位判断是板卡还是槽位/控制板；仅一链正常时总算力约为额定三分之一属常见现象；PSU I²C checksum 异常多为次要，板卡稳定后再复测电源；若某链长期 0 响应或响应数远低于 110，按算力板硬件损坏或通信链路故障处理，更换板卡或送修；当前日志涉及 HB:1,2,3 | 2026-04-15T18:19:29.703404Z [ERROR] {ERR:H1} Hashboard 1 has a problem, but this is a NoPIC miner and bosminer can't disable it individually for safety reasons 2026-04-15T18:19:29.712936Z [ERROR] Tuner error: Disabled hashboard 1 {HB:1}: Hashchip: number of responses 0 of read_register(reg=0x0) doesn't match chip count 110: reply 0x0 missing 2026-04-15T18:20:53.390621Z [ERROR] {ERR:H1} Hashboard 1 has a problem, but this is a NoPIC miner and bosminer can't disable it individually for safety reasons 2026-04-15T18:20:53.400024Z [ERROR] Tuner error: Disabled hashboard 1 {HB:1}: Hashchip: number of responses 0 of read_register(reg=0x0) doesn't match chip count 110: reply 0x0 missing 2026-04-15T18:22:14.334720Z [ERROR] {ERR:H1} Hashboard 1 has a problem, but this is a NoPIC miner and bosminer can't disable it individually for safety reasons 2026-04-15T18:22:14.344184Z [ERROR] Tuner error: Disabled hashboard 1 {HB:1}: Hashchip: number of responses 0 of read_register(reg=0x0) doesn't match chip count 110: reply 0x0 missing 2026-04-15T18:23:38.725057Z [ERROR] {ERR:H1} Hashboard 1 has a problem, but this is a NoPIC miner and bosminer can't disable it individually for safety reasons 2026-04-15T18:23:38.734353Z [ERROR] Tuner error: Disabled hashboard 1 {HB:1}: Hashchip: number of responses 0 of read_register(reg=0x0) doesn't match chip count 110: reply 0x0 missing 2026-04-15T18:34:40.694411Z [ERROR] {ERR:H1} Hashboard 1 has a problem, but this is a NoPIC miner and bosminer can't disable it individually for safety reasons 2026-04-15T18:34:40.703916Z [ERROR] Tuner error: Disabled hashboard 1 {HB:1}: Hashchip: number of responses 0 of read_register(reg=0x0) doesn't match chip count 110: reply 0x0 missing 2026-04-15T18:36:06.828690Z [ERROR] {ERR:H1} Hashboard 1 has a problem, but this is a NoPIC miner and bosminer can't disable it individually for safety reasons 2026-04-15T18:36:06.837697Z [ERROR] Tuner error: Disabled hashboard 1 {HB:1}: Hashchip: number of responses 0 of read_register(reg=0x0) doesn't match chip count 110: reply 0x0 missing | logs_10_102_1_63_MINER-10-102-1-63.txt
10.102.1.64 | 无算力(0TH/s) | 0.000000 | 算力板芯片枚举不足（Hashchip 与 110 不符，已被禁用） | 高 | 算力板/芯片异常；网络/矿池连接异常；总线/通信异常；矿机服务异常/接口超时；多链芯片响应不足或无法通信，Tuner 已禁用对应算力板；优先重插排线/换槽位，仍失败则更换板卡；PSU I²C 校验失败可为次要因素，多在板卡与链路确认后再复测电源通信 | 多链芯片响应不足或无法通信，Tuner 已禁用对应算力板；优先重插排线/换槽位，仍失败则更换板卡；PSU I²C 校验失败可为次要因素，多在板卡与链路确认后再复测电源通信；算力板/芯片异常 | 根据 Tuner error / CHAIN 日志确认 {HB:n} 与「number of responses … doesn't match chip count 110」对应链；断电后重插故障板数据排线与电源接口；与正常链互换槽位判断是板卡还是槽位/控制板；仅一链正常时总算力约为额定三分之一属常见现象；PSU I²C checksum 异常多为次要，板卡稳定后再复测电源；若某链长期 0 响应或响应数远低于 110，按算力板硬件损坏或通信链路故障处理，更换板卡或送修；当前日志涉及 HB:1,2,3 | 2026-04-15T18:17:42.990991Z [ERROR] {ERR:H1} Hashboard 1 has a problem, but this is a NoPIC miner and bosminer can't disable it individually for safety reasons 2026-04-15T18:17:43.000161Z [ERROR] Tuner error: Disabled hashboard 1 {HB:1}: Hashchip: number of responses 0 of read_register(reg=0x0) doesn't match chip count 110: reply 0x0 missing 2026-04-15T18:19:19.977609Z [ERROR] {ERR:H1} Hashboard 1 has a problem, but this is a NoPIC miner and bosminer can't disable it individually for safety reasons 2026-04-15T18:19:19.986818Z [ERROR] Tuner error: Disabled hashboard 1 {HB:1}: Hashchip: number of responses 0 of read_register(reg=0x0) doesn't match chip count 110: reply 0x0 missing 2026-04-15T18:20:43.883149Z [ERROR] {ERR:H1} Hashboard 1 has a problem, but this is a NoPIC miner and bosminer can't disable it individually for safety reasons 2026-04-15T18:20:43.892446Z [ERROR] Tuner error: Disabled hashboard 1 {HB:1}: Hashchip: number of responses 0 of read_register(reg=0x0) doesn't match chip count 110: reply 0x0 missing 2026-04-15T18:22:07.517239Z [ERROR] {ERR:H1} Hashboard 1 has a problem, but this is a NoPIC miner and bosminer can't disable it individually for safety reasons 2026-04-15T18:22:07.526476Z [ERROR] Tuner error: Disabled hashboard 1 {HB:1}: Hashchip: number of responses 0 of read_register(reg=0x0) doesn't match chip count 110: reply 0x0 missing 2026-04-15T18:33:15.435911Z [ERROR] {ERR:H1} Hashboard 1 has a problem, but this is a NoPIC miner and bosminer can't disable it individually for safety reasons 2026-04-15T18:33:15.445101Z [ERROR] Tuner error: Disabled hashboard 1 {HB:1}: Hashchip: number of responses 0 of read_register(reg=0x0) doesn't match chip count 110: reply 0x0 missing 2026-04-15T18:34:48.911517Z [ERROR] {ERR:H1} Hashboard 1 has a problem, but this is a NoPIC miner and bosminer can't disable it individually for safety reasons 2026-04-15T18:34:48.920603Z [ERROR] Tuner error: Disabled hashboard 1 {HB:1}: Hashchip: number of responses 0 of read_register(reg=0x0) doesn't match chip count 110: reply 0x0 missing | logs_10_102_1_64_MINER-10-102-1-64.txt
10.102.1.65 | 无算力(0TH/s) | 0.000000 | 算力板芯片枚举不足（Hashchip 与 110 不符，已被禁用） | 高 | 算力板/芯片异常；网络/矿池连接异常；总线/通信异常；矿机服务异常/接口超时；多链芯片响应不足或无法通信，Tuner 已禁用对应算力板；优先重插排线/换槽位，仍失败则更换板卡；PSU I²C 校验失败可为次要因素，多在板卡与链路确认后再复测电源通信 | 多链芯片响应不足或无法通信，Tuner 已禁用对应算力板；优先重插排线/换槽位，仍失败则更换板卡；PSU I²C 校验失败可为次要因素，多在板卡与链路确认后再复测电源通信；算力板/芯片异常 | 根据 Tuner error / CHAIN 日志确认 {HB:n} 与「number of responses … doesn't match chip count 110」对应链；断电后重插故障板数据排线与电源接口；与正常链互换槽位判断是板卡还是槽位/控制板；仅一链正常时总算力约为额定三分之一属常见现象；PSU I²C checksum 异常多为次要，板卡稳定后再复测电源；若某链长期 0 响应或响应数远低于 110，按算力板硬件损坏或通信链路故障处理，更换板卡或送修；当前日志涉及 HB:1,2,3 | 2026-04-15T18:22:42.397911Z [ERROR] {ERR:H1} Hashboard 1 has a problem, but this is a NoPIC miner and bosminer can't disable it individually for safety reasons 2026-04-15T18:22:42.407166Z [ERROR] Tuner error: Disabled hashboard 1 {HB:1}: Hashchip: number of responses 0 of read_register(reg=0x0) doesn't match chip count 110: reply 0x0 missing 2026-04-15T18:24:03.598697Z [ERROR] {ERR:H1} Hashboard 1 has a problem, but this is a NoPIC miner and bosminer can't disable it individually for safety reasons 2026-04-15T18:24:03.612170Z [ERROR] Tuner error: Disabled hashboard 1 {HB:1}: Hashchip: number of responses 0 of read_register(reg=0x0) doesn't match chip count 110: reply 0x0 missing 2026-04-15T18:25:28.001405Z [ERROR] {ERR:H1} Hashboard 1 has a problem, but this is a NoPIC miner and bosminer can't disable it individually for safety reasons 2026-04-15T18:25:28.010721Z [ERROR] Tuner error: Disabled hashboard 1 {HB:1}: Hashchip: number of responses 0 of read_register(reg=0x0) doesn't match chip count 110: reply 0x0 missing 2026-04-15T18:29:01.106936Z [ERROR] {ERR:H1} Hashboard 1 has a problem, but this is a NoPIC miner and bosminer can't disable it individually for safety reasons 2026-04-15T18:29:01.116069Z [ERROR] Tuner error: Disabled hashboard 1 {HB:1}: Hashchip: number of responses 0 of read_register(reg=0x0) doesn't match chip count 110: reply 0x0 missing 2026-04-15T18:40:06.850621Z [ERROR] {ERR:H1} Hashboard 1 has a problem, but this is a NoPIC miner and bosminer can't disable it individually for safety reasons 2026-04-15T18:40:06.859983Z [ERROR] Tuner error: Disabled hashboard 1 {HB:1}: Hashchip: number of responses 0 of read_register(reg=0x0) doesn't match chip count 110: reply 0x0 missing 2026-04-15T18:41:29.493399Z [ERROR] {ERR:H1} Hashboard 1 has a problem, but this is a NoPIC miner and bosminer can't disable it individually for safety reasons 2026-04-15T18:41:29.502458Z [ERROR] Tuner error: Disabled hashboard 1 {HB:1}: Hashchip: number of responses 0 of read_register(reg=0x0) doesn't match chip count 110: reply 0x0 missing | logs_10_102_1_65_MINER-10-102-1-65.txt
10.102.1.66 | 低算力(<50TH/s) | 32.748018 | 算力板芯片枚举不足（Hashchip 与 110 不符，已被禁用） | 高 | 网络/矿池连接异常；算力板/芯片异常；矿机服务异常/接口超时；多链芯片响应不足或无法通信，Tuner 已禁用对应算力板；优先重插排线/换槽位，仍失败则更换板卡；PSU I²C 校验失败可为次要因素，多在板卡与链路确认后再复测电源通信 | 多链芯片响应不足或无法通信，Tuner 已禁用对应算力板；优先重插排线/换槽位，仍失败则更换板卡；PSU I²C 校验失败可为次要因素，多在板卡与链路确认后再复测电源通信；算力板/芯片异常 | 根据 Tuner error / CHAIN 日志确认 {HB:n} 与「number of responses … doesn't match chip count 110」对应链；断电后重插故障板数据排线与电源接口；与正常链互换槽位判断是板卡还是槽位/控制板；仅一链正常时总算力约为额定三分之一属常见现象；PSU I²C checksum 异常多为次要，板卡稳定后再复测电源；若某链长期 0 响应或响应数远低于 110，按算力板硬件损坏或通信链路故障处理，更换板卡或送修；当前日志涉及 HB:1,2,3 | 2026-04-12T07:49:23.282759Z [ERROR] Tuner error: Stage Some(13): restart: Disabled hashboard 3 {HB:3}: {ERR:I2} detected 567 chips, expected maximum 110 chips on one chain 2026-04-13T02:33:04.841753Z [ERROR] Tuner error: {ERR:H2} Stage 1: Zero MCR on hashboards [Address(1), Address(2), Address(3)] 2026-04-14T03:07:41.442005Z [ERROR] Tuner error: Disabled hashboard 1 {HB:1}: Hashchip: number of responses 91 of read_register(reg=0x0) doesn't match chip count 110: reply 0x2 missing 2026-04-14T03:08:48.328939Z [ERROR] Tuner error: Disabled hashboard 2 {HB:2}: Hashchip: number of responses 7 of read_register(reg=0x0) doesn't match chip count 110: reply 0x2 missing 2026-04-14T04:01:36.693693Z [ERROR] Tuner error: Disabled hashboard 1 {HB:1}: Hashchip: number of responses 91 of read_register(reg=0x0) doesn't match chip count 110: reply 0x2 missing 2026-04-14T04:02:45.327352Z [ERROR] Tuner error: Disabled hashboard 2 {HB:2}: Hashchip: number of responses 7 of read_register(reg=0x0) doesn't match chip count 110: reply 0x2 missing 2026-04-14T04:04:05.207852Z [ERROR] Tuner error: Disabled hashboard 3 {HB:3}: Hashchip: number of responses 109 of read_register(reg=0x0) doesn't match chip count 110: reply 0x2 missing 2026-04-14T04:05:45.133862Z [ERROR] Tuner error: Disabled hashboard 1 {HB:1}: Hashchip: number of responses 91 of read_register(reg=0x0) doesn't match chip count 110: reply 0x2 missing 2026-04-14T04:16:42.023726Z [ERROR] Tuner error: Disabled hashboard 1 {HB:1}: Hashchip: number of responses 91 of read_register(reg=0x0) doesn't match chip count 110: reply 0x2 missing 2026-04-14T04:17:48.909650Z [ERROR] Tuner error: Disabled hashboard 2 {HB:2}: Hashchip: number of responses 7 of read_register(reg=0x0) doesn't match chip count 110: reply 0x2 missing ========== errors（错误） ========== 2026-04-05T21:46:38.116882Z [ERROR] Failed to resolve ("a830bcc3.bos.braiins.com", 3336) | logs_10_102_1_66_MINER-10-102-1-66.txt
10.102.1.67 | 无算力(0TH/s) | 0.000000 | 算力板芯片枚举不足（Hashchip 与 110 不符，已被禁用） | 高 | 算力板/芯片异常；网络/矿池连接异常；矿机服务异常/接口超时；多链芯片响应不足或无法通信，Tuner 已禁用对应算力板；优先重插排线/换槽位，仍失败则更换板卡；PSU I²C 校验失败可为次要因素，多在板卡与链路确认后再复测电源通信 | 多链芯片响应不足或无法通信，Tuner 已禁用对应算力板；优先重插排线/换槽位，仍失败则更换板卡；PSU I²C 校验失败可为次要因素，多在板卡与链路确认后再复测电源通信；算力板/芯片异常 | 根据 Tuner error / CHAIN 日志确认 {HB:n} 与「number of responses … doesn't match chip count 110」对应链；断电后重插故障板数据排线与电源接口；与正常链互换槽位判断是板卡还是槽位/控制板；仅一链正常时总算力约为额定三分之一属常见现象；PSU I²C checksum 异常多为次要，板卡稳定后再复测电源；若某链长期 0 响应或响应数远低于 110，按算力板硬件损坏或通信链路故障处理，更换板卡或送修；当前日志涉及 HB:1 | 2026-04-16T17:40:09.114137Z [ERROR] Tuner error: Disabled hashboard 1 {HB:1}: Hashchip: number of responses 0 of read_register(reg=0x0) doesn't match chip count 110: reply 0x0 missing 2026-04-16T17:41:19.834215Z [ERROR] {ERR:H1} Hashboard 1 has a problem, but this is a NoPIC miner and bosminer can't disable it individually for safety reasons 2026-04-16T17:41:19.843390Z [ERROR] Tuner error: Disabled hashboard 1 {HB:1}: Hashchip: number of responses 0 of read_register(reg=0x0) doesn't match chip count 110: reply 0x0 missing 2026-04-16T19:15:52.170922Z [ERROR] {ERR:H1} Hashboard 1 has a problem, but this is a NoPIC miner and bosminer can't disable it individually for safety reasons 2026-04-16T19:15:52.180588Z [ERROR] Tuner error: Disabled hashboard 1 {HB:1}: Hashchip: number of responses 0 of read_register(reg=0x0) doesn't match chip count 110: reply 0x0 missing 2026-04-16T19:17:13.977420Z [ERROR] {ERR:H1} Hashboard 1 has a problem, but this is a NoPIC miner and bosminer can't disable it individually for safety reasons 2026-04-16T19:17:13.986561Z [ERROR] Tuner error: Disabled hashboard 1 {HB:1}: Hashchip: number of responses 0 of read_register(reg=0x0) doesn't match chip count 110: reply 0x0 missing 2026-04-16T19:18:48.972987Z [ERROR] {ERR:H1} Hashboard 1 has a problem, but this is a NoPIC miner and bosminer can't disable it individually for safety reasons 2026-04-16T19:18:48.982403Z [ERROR] Tuner error: Disabled hashboard 1 {HB:1}: Hashchip: number of responses 0 of read_register(reg=0x0) doesn't match chip count 110: reply 0x0 missing 2026-04-16T19:20:15.656010Z [ERROR] {ERR:H1} Hashboard 1 has a problem, but this is a NoPIC miner and bosminer can't disable it individually for safety reasons 2026-04-16T19:20:15.665287Z [ERROR] Tuner error: Disabled hashboard 1 {HB:1}: Hashchip: number of responses 0 of read_register(reg=0x0) doesn't match chip count 110: reply 0x0 missing 2026-04-16T19:31:18.785513Z [ERROR] {ERR:H1} Hashboard 1 has a problem, but this is a NoPIC miner and bosminer can't disable it individually for safety reasons | logs_10_102_1_67_MINER-10-102-1-67.txt
10.102.1.72 | 无算力(0TH/s) | 0.000000 | 算力板 EEPROM 读取失败（多链初始化失败，SOC 无法启动） | 高 | 矿机服务异常/接口超时；多链 EEPROM 无数据/校验/Fixture 失败会导致 SOC 无法完成基本初始化；优先排查排线与固件，再考虑控制板/算力板 | 多链 EEPROM 无数据/校验/Fixture 失败会导致 SOC 无法完成基本初始化；优先排查排线与固件，再考虑控制板/算力板 | 根据 load chain … eeprom / Data load fail / eeprom load ret:-1 定位失败链；逐链重插数据排线与电源，换槽位交叉测试区分板卡与控制板；EEPROM error: CRC … REGION、Fixture data load failed 多为数据损坏或通信问题；多链同时失败优先查共因（排线、控制板 EEPROM 通路、固件版本）；出现 ERROR_SOC_INIT: basic init failed / stop_mining: basic init failed 时，勿先当总线泛化故障；可尝试重刷官方或兼容固件后再测；若单链异常可换板；多链皆失败且排除连接后重点考虑控制板或批量硬件问题 | [ 0.519774@2] clkmsr ffd18004.meson_clk_msr: failed to get msr ring reg0 [ 0.649567@2] dmi: Firmware registration failed. [ 1.521079@2] Initramfs unpacking failed: junk in compressed archive [ 2.022649@0] i2c i2c-1: of_i2c: modalias failure on /soc/aobus@ff800000/i2c@5000/mcu6350@40 [ 2.026443@0] i2c i2c-1: Failed to create I2C device for /soc/aobus@ff800000/i2c@5000/mcu6350@40 [ 3.159470@1] defendkey: probe of defendkey failed with error -22 [ 3.907675@1] hub 2-0:1.0: config failed, hub doesn't have any ports! (err -19) [ 4.073428@1] thermal thermal_zone0: binding zone soc_thermal with cdev thermal-cpufreq-0 failed:-22 [ 5.702924@0] meson6-dwmac ff3f0000.ethernet eth0: fail to init PTP. 2026-04-17 05:53:06 get test_loop_securely_find_asic_num failed 2026-04-17 05:53:13 fail to write 0:1 2026-04-17 05:53:13 fail to read 0:1 | logs_10_102_1_72_MINER-10-102-1-72.txt
10.102.1.73 | 无算力(近零<= 2.00TH/s) | 1.958788 | 算力板严重异常（芯片识别/通信错误，NoPIC 可能无法单禁板） | 高 | 算力板/芯片异常；网络/矿池连接异常；总线/通信异常；矿机服务异常/接口超时；电源异常；若混有较早的 Failed to resolve，通常与当前 tuner 禁板无直接关系，以 HB 报错为主 | 若混有较早的 Failed to resolve，通常与当前 tuner 禁板无直接关系，以 HB 报错为主；总线/通信异常 | 关注 Tuner 报错：如 detected … chips 远超 110、unexpected revision、ERR:I1/I2，多为该板通信或硬件损坏；断电后重插故障 HB 对应算力板排线与供电；与正常板互换槽位判断是板还是接口；NoPIC 机型可能无法单独禁用故障板，整机可能无法继续挖矿，需先修复或更换该板；若混有历史 Failed to resolve，以导出时间附近 tuner/hashboard 报错为准；矿池 Alive 不等于当前无板级故障；当前日志涉及 HB:1,2 | 2026-04-14T07:28:56.199254Z [ERROR] {ERR:H1} Hashboard 1 has a problem, but this is a NoPIC miner and bosminer can't disable it individually for safety reasons 2026-04-14T07:28:56.208089Z [ERROR] Tuner error: Disabled hashboard 1 {HB:1}: {ERR:I1} unexpected revision of chip 5 (expected: 0x1366 received: 0x0) 2026-04-14T07:30:16.619923Z [ERROR] {ERR:H1} Hashboard 1 has a problem, but this is a NoPIC miner and bosminer can't disable it individually for safety reasons 2026-04-14T07:30:16.629148Z [ERROR] Tuner error: Disabled hashboard 1 {HB:1}: {ERR:I1} unexpected revision of chip 5 (expected: 0x1366 received: 0x1) 2026-04-14T07:31:31.677184Z [ERROR] {ERR:H1} Hashboard 1 has a problem, but this is a NoPIC miner and bosminer can't disable it individually for safety reasons 2026-04-14T07:31:31.686472Z [ERROR] Tuner error: Disabled hashboard 1 {HB:1}: {ERR:I1} unexpected revision of chip 6 (expected: 0x1366 received: 0x0) 2026-04-14T07:42:43.328967Z [ERROR] {ERR:H1} Hashboard 1 has a problem, but this is a NoPIC miner and bosminer can't disable it individually for safety reasons 2026-04-14T07:42:43.337780Z [ERROR] Tuner error: Disabled hashboard 1 {HB:1}: {ERR:I1} unexpected revision of chip 6 (expected: 0x1366 received: 0x0) 2026-04-14T07:43:56.476243Z [ERROR] {ERR:H1} Hashboard 1 has a problem, but this is a NoPIC miner and bosminer can't disable it individually for safety reasons 2026-04-14T07:43:56.485100Z [ERROR] Tuner error: Disabled hashboard 1 {HB:1}: {ERR:I1} unexpected revision of chip 5 (expected: 0x1366 received: 0x0) 2026-04-14T08:45:08.703107Z [ERROR] {ERR:H1} Hashboard 1 has a problem, but this is a NoPIC miner and bosminer can't disable it individually for safety reasons 2026-04-14T08:45:08.712293Z [ERROR] Tuner error: Disabled hashboard 1 {HB:1}: {ERR:I1} unexpected revision of chip 5 (expected: 0x1366 received: 0x400) | logs_10_102_1_73_MINER-10-102-1-73.txt
10.102.1.76 | 无算力(0TH/s) | 0.000000 | 算力板芯片枚举不足（Hashchip 与 110 不符，已被禁用） | 高 | 算力板/芯片异常；网络/矿池连接异常；矿机服务异常/接口超时；多链芯片响应不足或无法通信，Tuner 已禁用对应算力板；优先重插排线/换槽位，仍失败则更换板卡；PSU I²C 校验失败可为次要因素，多在板卡与链路确认后再复测电源通信 | 多链芯片响应不足或无法通信，Tuner 已禁用对应算力板；优先重插排线/换槽位，仍失败则更换板卡；PSU I²C 校验失败可为次要因素，多在板卡与链路确认后再复测电源通信；算力板/芯片异常 | 根据 Tuner error / CHAIN 日志确认 {HB:n} 与「number of responses … doesn't match chip count 110」对应链；断电后重插故障板数据排线与电源接口；与正常链互换槽位判断是板卡还是槽位/控制板；仅一链正常时总算力约为额定三分之一属常见现象；PSU I²C checksum 异常多为次要，板卡稳定后再复测电源；若某链长期 0 响应或响应数远低于 110，按算力板硬件损坏或通信链路故障处理，更换板卡或送修；当前日志涉及 HB:1,2 | 2026-04-15T18:17:40.119422Z [ERROR] {ERR:H1} Hashboard 1 has a problem, but this is a NoPIC miner and bosminer can't disable it individually for safety reasons 2026-04-15T18:17:40.128729Z [ERROR] Tuner error: Disabled hashboard 1 {HB:1}: Hashchip: number of responses 0 of read_register(reg=0x0) doesn't match chip count 110: reply 0x0 missing 2026-04-15T18:19:18.180101Z [ERROR] {ERR:H1} Hashboard 1 has a problem, but this is a NoPIC miner and bosminer can't disable it individually for safety reasons 2026-04-15T18:19:18.189243Z [ERROR] Tuner error: Disabled hashboard 1 {HB:1}: Hashchip: number of responses 0 of read_register(reg=0x0) doesn't match chip count 110: reply 0x0 missing 2026-04-15T18:21:35.263148Z [ERROR] {ERR:H1} Hashboard 1 has a problem, but this is a NoPIC miner and bosminer can't disable it individually for safety reasons 2026-04-15T18:21:35.272380Z [ERROR] Tuner error: Disabled hashboard 1 {HB:1}: Hashchip: number of responses 0 of read_register(reg=0x0) doesn't match chip count 110: reply 0x0 missing 2026-04-15T18:23:00.019755Z [ERROR] {ERR:H1} Hashboard 1 has a problem, but this is a NoPIC miner and bosminer can't disable it individually for safety reasons 2026-04-15T18:23:00.033515Z [ERROR] Tuner error: Disabled hashboard 1 {HB:1}: Hashchip: number of responses 0 of read_register(reg=0x0) doesn't match chip count 110: reply 0x0 missing 2026-04-15T18:24:24.415059Z [ERROR] {ERR:H1} Hashboard 1 has a problem, but this is a NoPIC miner and bosminer can't disable it individually for safety reasons 2026-04-15T18:24:24.424137Z [ERROR] Tuner error: Disabled hashboard 1 {HB:1}: Hashchip: number of responses 0 of read_register(reg=0x0) doesn't match chip count 110: reply 0x0 missing 2026-04-15T18:25:53.480683Z [ERROR] {ERR:H1} Hashboard 1 has a problem, but this is a NoPIC miner and bosminer can't disable it individually for safety reasons 2026-04-15T18:25:53.489542Z [ERROR] Tuner error: Disabled hashboard 1 {HB:1}: Hashchip: number of responses 0 of read_register(reg=0x0) doesn't match chip count 110: reply 0x0 missing | logs_10_102_1_76_MINER-10-102-1-76.txt
10.102.1.77 | 低算力(<50TH/s) | 37.433888 | 算力板芯片枚举不足（Hashchip 与 110 不符，已被禁用） | 高 | 算力板/芯片异常；网络/矿池连接异常；矿机服务异常/接口超时；总线/通信异常；多链芯片响应不足或无法通信，Tuner 已禁用对应算力板；优先重插排线/换槽位，仍失败则更换板卡；PSU I²C 校验失败可为次要因素，多在板卡与链路确认后再复测电源通信 | 多链芯片响应不足或无法通信，Tuner 已禁用对应算力板；优先重插排线/换槽位，仍失败则更换板卡；PSU I²C 校验失败可为次要因素，多在板卡与链路确认后再复测电源通信；算力板/芯片异常 | 根据 Tuner error / CHAIN 日志确认 {HB:n} 与「number of responses … doesn't match chip count 110」对应链；断电后重插故障板数据排线与电源接口；与正常链互换槽位判断是板卡还是槽位/控制板；仅一链正常时总算力约为额定三分之一属常见现象；PSU I²C checksum 异常多为次要，板卡稳定后再复测电源；若某链长期 0 响应或响应数远低于 110，按算力板硬件损坏或通信链路故障处理，更换板卡或送修；当前日志涉及 HB:1,3 | 2026-04-15T23:46:59.228023Z [ERROR] {ERR:H1} Hashboard 1 has a problem, but this is a NoPIC miner and bosminer can't disable it individually for safety reasons 2026-04-15T23:46:59.237448Z [ERROR] Tuner error: Disabled hashboard 1 {HB:1}: Hashchip: number of responses 0 of read_register(reg=0x0) doesn't match chip count 110: reply 0x0 missing 2026-04-15T23:58:00.424497Z [ERROR] {ERR:H1} Hashboard 1 has a problem, but this is a NoPIC miner and bosminer can't disable it individually for safety reasons 2026-04-15T23:58:00.437796Z [ERROR] Tuner error: Disabled hashboard 1 {HB:1}: Hashchip: number of responses 0 of read_register(reg=0x0) doesn't match chip count 110: reply 0x0 missing 2026-04-15T23:59:13.970752Z [ERROR] {ERR:H1} Hashboard 1 has a problem, but this is a NoPIC miner and bosminer can't disable it individually for safety reasons 2026-04-15T23:59:13.979911Z [ERROR] Tuner error: Disabled hashboard 1 {HB:1}: Hashchip: number of responses 0 of read_register(reg=0x0) doesn't match chip count 110: reply 0x0 missing 2026-04-16T03:23:30.397217Z [ERROR] {ERR:H1} Hashboard 1 has a problem, but this is a NoPIC miner and bosminer can't disable it individually for safety reasons 2026-04-16T03:23:30.406295Z [ERROR] Tuner error: Disabled hashboard 1 {HB:1}: Hashchip: number of responses 0 of read_register(reg=0x0) doesn't match chip count 110: reply 0x0 missing 2026-04-16T03:24:44.804895Z [ERROR] {ERR:H1} Hashboard 1 has a problem, but this is a NoPIC miner and bosminer can't disable it individually for safety reasons 2026-04-16T03:24:44.814297Z [ERROR] Tuner error: Disabled hashboard 1 {HB:1}: Hashchip: number of responses 0 of read_register(reg=0x0) doesn't match chip count 110: reply 0x0 missing 2026-04-16T05:58:57.210845Z [ERROR] {ERR:H1} Hashboard 1 has a problem, but this is a NoPIC miner and bosminer can't disable it individually for safety reasons 2026-04-16T05:58:57.220109Z [ERROR] Tuner error: Disabled hashboard 1 {HB:1}: Hashchip: number of responses 0 of read_register(reg=0x0) doesn't match chip count 110: reply 0x0 missing | logs_10_102_1_77_MINER-10-102-1-77.txt

## 无算力
ip | status | ths_15m | primary_cause | confidence | alternate_causes | secondary_causes | solutions | evidence | file
10.102.0.172 | 无算力(0TH/s) | 0.000000 | 算力板芯片枚举不足（Hashchip 与 110 不符，已被禁用） | 高 | 算力板/芯片异常；网络/矿池连接异常；矿机服务异常/接口超时；多链芯片响应不足或无法通信，Tuner 已禁用对应算力板；优先重插排线/换槽位，仍失败则更换板卡 | 多链芯片响应不足或无法通信，Tuner 已禁用对应算力板；优先重插排线/换槽位，仍失败则更换板卡；算力板/芯片异常 | 根据 Tuner error / CHAIN 日志确认 {HB:n} 与「number of responses … doesn't match chip count 110」对应链；断电后重插故障板数据排线与电源接口；与正常链互换槽位判断是板卡还是槽位/控制板；仅一链正常时总算力约为额定三分之一属常见现象；PSU I²C checksum 异常多为次要，板卡稳定后再复测电源；若某链长期 0 响应或响应数远低于 110，按算力板硬件损坏或通信链路故障处理，更换板卡或送修；当前日志涉及 HB:1,2,3 | 2026-04-15T18:17:18.164046Z [ERROR] {ERR:H1} Hashboard 1 has a problem, but this is a NoPIC miner and bosminer can't disable it individually for safety reasons 2026-04-15T18:17:18.173248Z [ERROR] Tuner error: Disabled hashboard 1 {HB:1}: Hashchip: number of responses 0 of read_register(reg=0x0) doesn't match chip count 110: reply 0x0 missing 2026-04-15T18:18:47.620632Z [ERROR] {ERR:H1} Hashboard 1 has a problem, but this is a NoPIC miner and bosminer can't disable it individually for safety reasons 2026-04-15T18:18:47.629837Z [ERROR] Tuner error: Disabled hashboard 1 {HB:1}: Hashchip: number of responses 0 of read_register(reg=0x0) doesn't match chip count 110: reply 0x0 missing 2026-04-15T18:21:23.477205Z [ERROR] {ERR:H1} Hashboard 1 has a problem, but this is a NoPIC miner and bosminer can't disable it individually for safety reasons 2026-04-15T18:21:23.490727Z [ERROR] Tuner error: Disabled hashboard 1 {HB:1}: Hashchip: number of responses 0 of read_register(reg=0x0) doesn't match chip count 110: reply 0x0 missing 2026-04-15T18:23:39.324057Z [ERROR] {ERR:H1} Hashboard 1 has a problem, but this is a NoPIC miner and bosminer can't disable it individually for safety reasons 2026-04-15T18:23:39.333484Z [ERROR] Tuner error: Disabled hashboard 1 {HB:1}: Hashchip: number of responses 0 of read_register(reg=0x0) doesn't match chip count 110: reply 0x0 missing 2026-04-15T18:25:11.439580Z [ERROR] {ERR:H1} Hashboard 1 has a problem, but this is a NoPIC miner and bosminer can't disable it individually for safety reasons 2026-04-15T18:25:11.448530Z [ERROR] Tuner error: Disabled hashboard 1 {HB:1}: Hashchip: number of responses 0 of read_register(reg=0x0) doesn't match chip count 110: reply 0x0 missing 2026-04-15T18:27:27.177605Z [ERROR] {ERR:H1} Hashboard 1 has a problem, but this is a NoPIC miner and bosminer can't disable it individually for safety reasons 2026-04-15T18:27:27.186596Z [ERROR] Tuner error: Disabled hashboard 1 {HB:1}: Hashchip: number of responses 0 of read_register(reg=0x0) doesn't match chip count 110: reply 0x0 missing | logs_10_102_0_172_MINER-10-102-0-172.txt
10.102.0.173 | 无算力(0TH/s) | 0.000000 | 算力板芯片枚举不足（Hashchip 与 110 不符，已被禁用） | 高 | 算力板/芯片异常；网络/矿池连接异常；矿机服务异常/接口超时；多链芯片响应不足或无法通信，Tuner 已禁用对应算力板；优先重插排线/换槽位，仍失败则更换板卡；PSU I²C 校验失败可为次要因素，多在板卡与链路确认后再复测电源通信 | 多链芯片响应不足或无法通信，Tuner 已禁用对应算力板；优先重插排线/换槽位，仍失败则更换板卡；PSU I²C 校验失败可为次要因素，多在板卡与链路确认后再复测电源通信；算力板/芯片异常 | 根据 Tuner error / CHAIN 日志确认 {HB:n} 与「number of responses … doesn't match chip count 110」对应链；断电后重插故障板数据排线与电源接口；与正常链互换槽位判断是板卡还是槽位/控制板；仅一链正常时总算力约为额定三分之一属常见现象；PSU I²C checksum 异常多为次要，板卡稳定后再复测电源；若某链长期 0 响应或响应数远低于 110，按算力板硬件损坏或通信链路故障处理，更换板卡或送修；当前日志涉及 HB:1 | 2026-04-15T18:20:50.443109Z [ERROR] {ERR:H1} Hashboard 1 has a problem, but this is a NoPIC miner and bosminer can't disable it individually for safety reasons 2026-04-15T18:20:50.452385Z [ERROR] Tuner error: Disabled hashboard 1 {HB:1}: Hashchip: number of responses 0 of read_register(reg=0x0) doesn't match chip count 110: reply 0x0 missing 2026-04-15T18:22:31.877389Z [ERROR] {ERR:H1} Hashboard 1 has a problem, but this is a NoPIC miner and bosminer can't disable it individually for safety reasons 2026-04-15T18:22:31.886853Z [ERROR] Tuner error: Disabled hashboard 1 {HB:1}: Hashchip: number of responses 0 of read_register(reg=0x0) doesn't match chip count 110: reply 0x0 missing 2026-04-15T18:25:27.047644Z [ERROR] Tuner error: Disabled hashboard 1 {HB:1}: {ERR:I3} no chips detected on the current chain 2026-04-15T18:40:20.980820Z [ERROR] Tuner error: {ERR:H2} Stage 14: Zero MCR on hashboards [Address(3)] 2026-04-15T18:43:04.908334Z [ERROR] Tuner error: {ERR:H2} Stage 1: Zero MCR on hashboards [Address(3)] 2026-04-15T18:44:31.362292Z [ERROR] Tuner error: {ERR:H2} Stage 1: Zero MCR on hashboards [Address(3)] 2026-04-15T18:55:46.645096Z [ERROR] Tuner error: Disabled hashboard 1 {HB:1}: {ERR:I3} no chips detected on the current chain 2026-04-15T18:57:00.375552Z [ERROR] Tuner error: {ERR:H2} Stage 1: Zero MCR on hashboards [Address(3)] 2026-04-15T19:58:13.501532Z [ERROR] Tuner error: Disabled hashboard 1 {HB:1}: {ERR:I3} no chips detected on the current chain 2026-04-15T20:14:46.423165Z [ERROR] Tuner error: {ERR:H2} Stage 14: Zero MCR on hashboards [Address(2), Address(3)] | logs_10_102_0_173_MINER-10-102-0-173.txt
10.102.0.176 | 无算力(0TH/s) | 0.000000 | 算力板芯片枚举不足（Hashchip 与 110 不符，已被禁用） | 高 | 算力板/芯片异常；网络/矿池连接异常；矿机服务异常/接口超时；多链芯片响应不足或无法通信，Tuner 已禁用对应算力板；优先重插排线/换槽位，仍失败则更换板卡；PSU I²C 校验失败可为次要因素，多在板卡与链路确认后再复测电源通信 | 多链芯片响应不足或无法通信，Tuner 已禁用对应算力板；优先重插排线/换槽位，仍失败则更换板卡；PSU I²C 校验失败可为次要因素，多在板卡与链路确认后再复测电源通信；算力板/芯片异常 | 根据 Tuner error / CHAIN 日志确认 {HB:n} 与「number of responses … doesn't match chip count 110」对应链；断电后重插故障板数据排线与电源接口；与正常链互换槽位判断是板卡还是槽位/控制板；仅一链正常时总算力约为额定三分之一属常见现象；PSU I²C checksum 异常多为次要，板卡稳定后再复测电源；若某链长期 0 响应或响应数远低于 110，按算力板硬件损坏或通信链路故障处理，更换板卡或送修；当前日志涉及 HB:1,2,3 | 2026-04-15T18:20:29.436427Z [ERROR] {ERR:H1} Hashboard 1 has a problem, but this is a NoPIC miner and bosminer can't disable it individually for safety reasons 2026-04-15T18:20:29.445876Z [ERROR] Tuner error: Disabled hashboard 1 {HB:1}: Hashchip: number of responses 0 of read_register(reg=0x0) doesn't match chip count 110: reply 0x0 missing 2026-04-15T18:21:58.784981Z [ERROR] {ERR:H1} Hashboard 1 has a problem, but this is a NoPIC miner and bosminer can't disable it individually for safety reasons 2026-04-15T18:21:58.794266Z [ERROR] Tuner error: Disabled hashboard 1 {HB:1}: Hashchip: number of responses 0 of read_register(reg=0x0) doesn't match chip count 110: reply 0x0 missing 2026-04-15T18:24:09.558012Z [ERROR] {ERR:H1} Hashboard 1 has a problem, but this is a NoPIC miner and bosminer can't disable it individually for safety reasons 2026-04-15T18:24:09.567038Z [ERROR] Tuner error: Disabled hashboard 1 {HB:1}: Hashchip: number of responses 0 of read_register(reg=0x0) doesn't match chip count 110: reply 0x0 missing 2026-04-15T18:25:37.590539Z [ERROR] {ERR:H1} Hashboard 1 has a problem, but this is a NoPIC miner and bosminer can't disable it individually for safety reasons 2026-04-15T18:25:37.599827Z [ERROR] Tuner error: Disabled hashboard 1 {HB:1}: Hashchip: number of responses 0 of read_register(reg=0x0) doesn't match chip count 110: reply 0x0 missing 2026-04-15T18:28:54.888520Z [ERROR] Tuner error: Disabled hashboard 1 {HB:1}: {ERR:I3} no chips detected on the current chain 2026-04-15T18:30:20.497253Z [ERROR] Tuner error: Disabled hashboard 2 {HB:2}: {ERR:I3} no chips detected on the current chain 2026-04-15T18:31:42.147689Z [ERROR] Tuner error: Disabled hashboard 3 {HB:3}: {ERR:I3} no chips detected on the current chain 2026-04-15T18:33:03.016035Z [ERROR] Tuner error: Disabled hashboard 1 {HB:1}: {ERR:I3} no chips detected on the current chain | logs_10_102_0_176_MINER-10-102-0-176.txt
10.102.0.177 | 无算力(近零<= 2.00TH/s) | 0.257462 | 算力板全板失效（芯片未检出/初始化失败） | 高 | 总线/通信异常；网络/矿池连接异常 | 总线/通信异常；网络/矿池连接异常 | 断电后重新插拔控制板到三块算力板的数据排线与电源接口；重点检查 HB1/HB2/HB3 是否都出现 no chips detected 或 NoChipsDetected；交叉测试控制板与算力板，确认是控制板链路问题还是算力板损坏；检查 PSU 对算力板供电电压与负载稳定性（是否触发过流保护）；若仍失败，优先更换故障算力板或控制板；当前日志涉及 HB:1 | 2026-04-17T08:22:08.046743Z INFO bosminer_am2_s17::hashchain: CHAIN/3: Discovered 0 chips (expected 110 chips) 2026-04-17T08:22:08.047038Z WARN bosminer_backend::hashchain: CHAIN/3: Init failed: {ERR:I3} no chips detected on the current chain 2026-04-17T08:22:08.047605Z INFO bosminer_am2_s17::hashchain: CHAIN/2: Discovered 9 chips (expected 110 chips) 2026-04-17T08:22:08.250389Z WARN bosminer_backend::miner: CHAIN/3: Start failed: {ERR:I3} no chips detected on the current chain 2026-04-17T08:22:23.144575Z INFO bosminer_am2_s17::hashchain: CHAIN/3: Discovered 0 chips (expected 110 chips) 2026-04-17T08:22:23.144854Z WARN bosminer_backend::hashchain: CHAIN/3: Init failed: {ERR:I3} no chips detected on the current chain 2026-04-17T08:22:23.348152Z WARN bosminer_backend::miner: CHAIN/3: Start failed: {ERR:I3} no chips detected on the current chain 2026-04-17T08:22:38.241977Z INFO bosminer_am2_s17::hashchain: CHAIN/3: Discovered 0 chips (expected 110 chips) 2026-04-17T08:22:38.242363Z WARN bosminer_backend::hashchain: CHAIN/3: Init failed: {ERR:I3} no chips detected on the current chain 2026-04-17T08:22:38.445940Z WARN bosminer_backend::miner: CHAIN/3: Start failed: {ERR:I3} no chips detected on the current chain 2026-04-17T08:22:53.352032Z INFO bosminer_am2_s17::hashchain: CHAIN/3: Discovered 0 chips (expected 110 chips) 2026-04-17T08:22:53.352351Z WARN bosminer_backend::hashchain: CHAIN/3: Init failed: {ERR:I3} no chips detected on the current chain | logs_10_102_0_177_MINER-10-102-0-177.txt
10.102.0.178 | 无算力(0TH/s) | 0.000000 | 算力板芯片枚举不足（Hashchip 与 110 不符，已被禁用） | 高 | 算力板/芯片异常；网络/矿池连接异常；多链芯片响应不足或无法通信，Tuner 已禁用对应算力板；优先重插排线/换槽位，仍失败则更换板卡 | 多链芯片响应不足或无法通信，Tuner 已禁用对应算力板；优先重插排线/换槽位，仍失败则更换板卡；算力板/芯片异常 | 根据 Tuner error / CHAIN 日志确认 {HB:n} 与「number of responses … doesn't match chip count 110」对应链；断电后重插故障板数据排线与电源接口；与正常链互换槽位判断是板卡还是槽位/控制板；仅一链正常时总算力约为额定三分之一属常见现象；PSU I²C checksum 异常多为次要，板卡稳定后再复测电源；若某链长期 0 响应或响应数远低于 110，按算力板硬件损坏或通信链路故障处理，更换板卡或送修；当前日志涉及 HB:1,2,3 | 2026-04-15T23:13:29.024175Z [ERROR] {ERR:E3} Reading hashboard EEPROM at address 1: No such device or address (os error 6) 2026-04-15T23:13:32.812132Z [ERROR] {ERR:E3} Reading hashboard EEPROM at address 1: No such device or address (os error 6) 2026-04-15T23:13:36.597297Z [ERROR] {ERR:E3} Reading hashboard EEPROM at address 1: No such device or address (os error 6) 2026-04-15T23:13:40.387057Z [ERROR] {ERR:E3} Reading hashboard EEPROM at address 1: No such device or address (os error 6) 2026-04-15T23:13:44.174039Z [ERROR] {ERR:E3} Reading hashboard EEPROM at address 1: No such device or address (os error 6) 2026-04-15T23:13:47.960998Z [ERROR] {ERR:E3} Reading hashboard EEPROM at address 1: No such device or address (os error 6) 2026-04-15T23:13:51.747543Z [ERROR] {ERR:E3} Reading hashboard EEPROM at address 1: No such device or address (os error 6) 2026-04-15T23:13:55.534279Z [ERROR] {ERR:E3} Reading hashboard EEPROM at address 1: No such device or address (os error 6) 2026-04-15T23:13:59.320529Z [ERROR] {ERR:E3} Reading hashboard EEPROM at address 1: No such device or address (os error 6) 2026-04-15T23:14:03.107750Z [ERROR] {ERR:E3} Reading hashboard EEPROM at address 1: No such device or address (os error 6) 2026-04-15T23:14:06.892516Z [ERROR] {ERR:E3} Reading hashboard EEPROM at address 1: No such device or address (os error 6) 2026-04-15T23:14:10.677998Z [ERROR] {ERR:E3} Reading hashboard EEPROM at address 1: No such device or address (os error 6) | logs_10_102_0_178_MINER-10-102-0-178.txt
10.102.0.182 | 无算力(近零<= 2.00TH/s) | 1.907074 | 算力板芯片枚举不足（Hashchip 与 110 不符，已被禁用） | 高 | 算力板/芯片异常；网络/矿池连接异常；矿机服务异常/接口超时；多链芯片响应不足或无法通信，Tuner 已禁用对应算力板；优先重插排线/换槽位，仍失败则更换板卡；PSU I²C 校验失败可为次要因素，多在板卡与链路确认后再复测电源通信 | 多链芯片响应不足或无法通信，Tuner 已禁用对应算力板；优先重插排线/换槽位，仍失败则更换板卡；PSU I²C 校验失败可为次要因素，多在板卡与链路确认后再复测电源通信；算力板/芯片异常 | 根据 Tuner error / CHAIN 日志确认 {HB:n} 与「number of responses … doesn't match chip count 110」对应链；断电后重插故障板数据排线与电源接口；与正常链互换槽位判断是板卡还是槽位/控制板；仅一链正常时总算力约为额定三分之一属常见现象；PSU I²C checksum 异常多为次要，板卡稳定后再复测电源；若某链长期 0 响应或响应数远低于 110，按算力板硬件损坏或通信链路故障处理，更换板卡或送修；当前日志涉及 HB:1,3 | 2026-04-15T18:17:26.851883Z [ERROR] {ERR:H1} Hashboard 1 has a problem, but this is a NoPIC miner and bosminer can't disable it individually for safety reasons 2026-04-15T18:17:26.861034Z [ERROR] Tuner error: Disabled hashboard 1 {HB:1}: Hashchip: number of responses 0 of read_register(reg=0x0) doesn't match chip count 110: reply 0x0 missing 2026-04-15T18:18:44.703867Z [ERROR] {ERR:H1} Hashboard 1 has a problem, but this is a NoPIC miner and bosminer can't disable it individually for safety reasons 2026-04-15T18:18:44.713371Z [ERROR] Tuner error: Disabled hashboard 1 {HB:1}: Hashchip: number of responses 0 of read_register(reg=0x0) doesn't match chip count 110: reply 0x0 missing 2026-04-15T18:20:08.519399Z [ERROR] {ERR:H1} Hashboard 1 has a problem, but this is a NoPIC miner and bosminer can't disable it individually for safety reasons 2026-04-15T18:20:08.528458Z [ERROR] Tuner error: Disabled hashboard 1 {HB:1}: Hashchip: number of responses 0 of read_register(reg=0x0) doesn't match chip count 110: reply 0x0 missing 2026-04-15T18:22:45.632296Z [ERROR] Tuner error: Disabled hashboard 1 {HB:1}: {ERR:I3} no chips detected on the current chain 2026-04-15T18:24:05.646028Z [ERROR] Tuner error: Disabled hashboard 3 {HB:3}: {ERR:I3} no chips detected on the current chain 2026-04-15T18:27:04.111226Z [ERROR] Tuner error: {ERR:H2} Stage 1: Zero MCR on hashboards [Address(2)] 2026-04-15T23:43:38.461939Z [ERROR] Tuner error: Disabled hashboard 1 {HB:1}: {ERR:I3} no chips detected on the current chain 2026-04-15T23:44:57.965991Z [ERROR] Tuner error: Disabled hashboard 3 {HB:3}: {ERR:I3} no chips detected on the current chain 2026-04-15T23:57:35.101789Z [ERROR] Tuner error: {ERR:H2} Stage 14: Zero MCR on hashboards [Address(2)] | logs_10_102_0_182_MINER-10-102-0-182.txt
10.102.0.184 | 无算力(0TH/s) | 0.000000 | 算力板芯片枚举不足（Hashchip 与 110 不符，已被禁用） | 高 | 算力板/芯片异常；网络/矿池连接异常；总线/通信异常；矿机服务异常/接口超时；多链芯片响应不足或无法通信，Tuner 已禁用对应算力板；优先重插排线/换槽位，仍失败则更换板卡；PSU I²C 校验失败可为次要因素，多在板卡与链路确认后再复测电源通信 | 多链芯片响应不足或无法通信，Tuner 已禁用对应算力板；优先重插排线/换槽位，仍失败则更换板卡；PSU I²C 校验失败可为次要因素，多在板卡与链路确认后再复测电源通信；算力板/芯片异常 | 根据 Tuner error / CHAIN 日志确认 {HB:n} 与「number of responses … doesn't match chip count 110」对应链；断电后重插故障板数据排线与电源接口；与正常链互换槽位判断是板卡还是槽位/控制板；仅一链正常时总算力约为额定三分之一属常见现象；PSU I²C checksum 异常多为次要，板卡稳定后再复测电源；若某链长期 0 响应或响应数远低于 110，按算力板硬件损坏或通信链路故障处理，更换板卡或送修；当前日志涉及 HB:1,2,3 | 2026-04-15T18:17:41.793959Z [ERROR] {ERR:H1} Hashboard 1 has a problem, but this is a NoPIC miner and bosminer can't disable it individually for safety reasons 2026-04-15T18:17:41.803113Z [ERROR] Tuner error: Disabled hashboard 1 {HB:1}: Hashchip: number of responses 0 of read_register(reg=0x0) doesn't match chip count 110: reply 0x0 missing 2026-04-15T18:20:14.041709Z [ERROR] Tuner error: Disabled hashboard 1 {HB:1}: {ERR:I3} no chips detected on the current chain 2026-04-15T18:59:03.546086Z [ERROR] Tuner error: {ERR:H2} Stage 1: Zero MCR on hashboards [Address(3)] 2026-04-15T19:02:17.500233Z [ERROR] Tuner error: Disabled hashboard 2 {HB:2}: {ERR:I3} no chips detected on the current chain 2026-04-15T19:09:37.832852Z [ERROR] Tuner error: {ERR:H2} Stage 13: Zero MCR on hashboards [Address(3)] 2026-04-15T19:21:00.044871Z [ERROR] Tuner error: Disabled hashboard 1 {HB:1}: {ERR:I3} no chips detected on the current chain 2026-04-15T19:22:29.618430Z [ERROR] Tuner error: Disabled hashboard 2 {HB:2}: {ERR:I3} no chips detected on the current chain 2026-04-15T20:23:31.379289Z [ERROR] Tuner error: Disabled hashboard 1 {HB:1}: {ERR:I3} no chips detected on the current chain 2026-04-15T20:24:58.961922Z [ERROR] Tuner error: Disabled hashboard 2 {HB:2}: {ERR:I3} no chips detected on the current chain 2026-04-15T23:44:03.831644Z [ERROR] Tuner error: Disabled hashboard 1 {HB:1}: {ERR:I3} no chips detected on the current chain 2026-04-15T23:45:12.888111Z [ERROR] Tuner error: Disabled hashboard 2 {HB:2}: {ERR:I3} no chips detected on the current chain | logs_10_102_0_184_MINER-10-102-0-184.txt
10.102.0.187 | 无算力(0TH/s) | 0.000000 | 算力板芯片枚举不足（Hashchip 与 110 不符，已被禁用） | 高 | 算力板/芯片异常；网络/矿池连接异常；总线/通信异常；矿机服务异常/接口超时；多链芯片响应不足或无法通信，Tuner 已禁用对应算力板；优先重插排线/换槽位，仍失败则更换板卡；PSU I²C 校验失败可为次要因素，多在板卡与链路确认后再复测电源通信 | 多链芯片响应不足或无法通信，Tuner 已禁用对应算力板；优先重插排线/换槽位，仍失败则更换板卡；PSU I²C 校验失败可为次要因素，多在板卡与链路确认后再复测电源通信；算力板/芯片异常 | 根据 Tuner error / CHAIN 日志确认 {HB:n} 与「number of responses … doesn't match chip count 110」对应链；断电后重插故障板数据排线与电源接口；与正常链互换槽位判断是板卡还是槽位/控制板；仅一链正常时总算力约为额定三分之一属常见现象；PSU I²C checksum 异常多为次要，板卡稳定后再复测电源；若某链长期 0 响应或响应数远低于 110，按算力板硬件损坏或通信链路故障处理，更换板卡或送修；当前日志涉及 HB:1,2,3 | 2026-04-15T18:22:02.491261Z [ERROR] {ERR:H1} Hashboard 1 has a problem, but this is a NoPIC miner and bosminer can't disable it individually for safety reasons 2026-04-15T18:22:02.500608Z [ERROR] Tuner error: Disabled hashboard 1 {HB:1}: Hashchip: number of responses 0 of read_register(reg=0x0) doesn't match chip count 110: reply 0x0 missing 2026-04-15T18:24:03.247969Z [ERROR] {ERR:H1} Hashboard 1 has a problem, but this is a NoPIC miner and bosminer can't disable it individually for safety reasons 2026-04-15T18:24:03.257497Z [ERROR] Tuner error: Disabled hashboard 1 {HB:1}: Hashchip: number of responses 0 of read_register(reg=0x0) doesn't match chip count 110: reply 0x0 missing 2026-04-15T18:26:07.700142Z [ERROR] {ERR:H1} Hashboard 1 has a problem, but this is a NoPIC miner and bosminer can't disable it individually for safety reasons 2026-04-15T18:26:07.709870Z [ERROR] Tuner error: Disabled hashboard 1 {HB:1}: Hashchip: number of responses 0 of read_register(reg=0x0) doesn't match chip count 110: reply 0x0 missing 2026-04-15T18:28:16.855051Z [ERROR] {ERR:H1} Hashboard 1 has a problem, but this is a NoPIC miner and bosminer can't disable it individually for safety reasons 2026-04-15T18:28:16.864257Z [ERROR] Tuner error: Disabled hashboard 1 {HB:1}: Hashchip: number of responses 0 of read_register(reg=0x0) doesn't match chip count 110: reply 0x0 missing 2026-04-15T18:39:20.944962Z [ERROR] {ERR:H1} Hashboard 1 has a problem, but this is a NoPIC miner and bosminer can't disable it individually for safety reasons 2026-04-15T18:39:20.954133Z [ERROR] Tuner error: Disabled hashboard 1 {HB:1}: Hashchip: number of responses 0 of read_register(reg=0x0) doesn't match chip count 110: reply 0x0 missing 2026-04-15T18:41:36.422451Z [ERROR] {ERR:H1} Hashboard 1 has a problem, but this is a NoPIC miner and bosminer can't disable it individually for safety reasons 2026-04-15T18:41:36.431734Z [ERROR] Tuner error: Disabled hashboard 1 {HB:1}: Hashchip: number of responses 0 of read_register(reg=0x0) doesn't match chip count 110: reply 0x0 missing | logs_10_102_0_187_MINER-10-102-0-187.txt
10.102.0.189 | 无算力(0TH/s) | 0.000000 | 算力板芯片枚举不足（Hashchip 与 110 不符，已被禁用） | 高 | 算力板/芯片异常；网络/矿池连接异常；矿机服务异常/接口超时；多链芯片响应不足或无法通信，Tuner 已禁用对应算力板；优先重插排线/换槽位，仍失败则更换板卡；PSU I²C 校验失败可为次要因素，多在板卡与链路确认后再复测电源通信 | 多链芯片响应不足或无法通信，Tuner 已禁用对应算力板；优先重插排线/换槽位，仍失败则更换板卡；PSU I²C 校验失败可为次要因素，多在板卡与链路确认后再复测电源通信；算力板/芯片异常 | 根据 Tuner error / CHAIN 日志确认 {HB:n} 与「number of responses … doesn't match chip count 110」对应链；断电后重插故障板数据排线与电源接口；与正常链互换槽位判断是板卡还是槽位/控制板；仅一链正常时总算力约为额定三分之一属常见现象；PSU I²C checksum 异常多为次要，板卡稳定后再复测电源；若某链长期 0 响应或响应数远低于 110，按算力板硬件损坏或通信链路故障处理，更换板卡或送修；当前日志涉及 HB:1,2 | 2026-04-15T18:22:26.532040Z [ERROR] {ERR:H1} Hashboard 2 has a problem, but this is a NoPIC miner and bosminer can't disable it individually for safety reasons 2026-04-15T18:22:26.541207Z [ERROR] Tuner error: Disabled hashboard 2 {HB:2}: Hashchip: number of responses 0 of read_register(reg=0x0) doesn't match chip count 110: reply 0x0 missing 2026-04-15T18:23:47.718678Z [ERROR] {ERR:H1} Hashboard 2 has a problem, but this is a NoPIC miner and bosminer can't disable it individually for safety reasons 2026-04-15T18:23:47.727978Z [ERROR] Tuner error: Disabled hashboard 2 {HB:2}: Hashchip: number of responses 0 of read_register(reg=0x0) doesn't match chip count 110: reply 0x0 missing 2026-04-15T18:25:10.945973Z [ERROR] {ERR:H1} Hashboard 2 has a problem, but this is a NoPIC miner and bosminer can't disable it individually for safety reasons 2026-04-15T18:25:10.955294Z [ERROR] Tuner error: Disabled hashboard 2 {HB:2}: Hashchip: number of responses 0 of read_register(reg=0x0) doesn't match chip count 110: reply 0x0 missing 2026-04-15T18:27:17.506199Z [ERROR] {ERR:H1} Hashboard 2 has a problem, but this is a NoPIC miner and bosminer can't disable it individually for safety reasons 2026-04-15T18:27:17.515152Z [ERROR] Tuner error: Disabled hashboard 2 {HB:2}: Hashchip: number of responses 0 of read_register(reg=0x0) doesn't match chip count 110: reply 0x0 missing 2026-04-15T18:38:22.796701Z [ERROR] {ERR:H1} Hashboard 2 has a problem, but this is a NoPIC miner and bosminer can't disable it individually for safety reasons 2026-04-15T18:38:22.805916Z [ERROR] Tuner error: Disabled hashboard 2 {HB:2}: Hashchip: number of responses 0 of read_register(reg=0x0) doesn't match chip count 110: reply 0x0 missing 2026-04-15T18:39:45.000322Z [ERROR] {ERR:H1} Hashboard 2 has a problem, but this is a NoPIC miner and bosminer can't disable it individually for safety reasons 2026-04-15T18:39:45.009449Z [ERROR] Tuner error: Disabled hashboard 2 {HB:2}: Hashchip: number of responses 0 of read_register(reg=0x0) doesn't match chip count 110: reply 0x0 missing | logs_10_102_0_189_MINER-10-102-0-189.txt
10.102.0.190 | 无算力(0TH/s) | 0.000000 | 算力板全板失效（芯片未检出/初始化失败） | 高 | 算力板/芯片异常；网络/矿池连接异常；总线/通信异常；矿机服务异常/接口超时；疑似供电/排线/控制板链路问题 | 疑似供电/排线/控制板链路问题；算力板/芯片异常 | 断电后重新插拔控制板到三块算力板的数据排线与电源接口；重点检查 HB1/HB2/HB3 是否都出现 no chips detected 或 NoChipsDetected；交叉测试控制板与算力板，确认是控制板链路问题还是算力板损坏；检查 PSU 对算力板供电电压与负载稳定性（是否触发过流保护）；若仍失败，优先更换故障算力板或控制板；当前日志涉及 HB:1,3 | 2026-04-17T00:15:51.377486Z [ERROR] Tuner error: Disabled hashboard 1 {HB:1}: {ERR:I3} no chips detected on the current chain 2026-04-17T00:18:55.001461Z [ERROR] Tuner error: Disabled hashboard 1 {HB:1}: {ERR:I3} no chips detected on the current chain 2026-04-17T00:20:14.874520Z [ERROR] Tuner error: Disabled hashboard 3 {HB:3}: {ERR:I3} no chips detected on the current chain 2026-04-17T00:22:10.800023Z [ERROR] Tuner error: {ERR:H2} Stage 1: Zero MCR on hashboards [Address(2)] 2026-04-17T00:23:30.588095Z [ERROR] Tuner error: {ERR:H2} Stage 1: Zero MCR on hashboards [Address(2)] 2026-04-17T00:34:44.012890Z [ERROR] Tuner error: Disabled hashboard 1 {HB:1}: {ERR:I3} no chips detected on the current chain 2026-04-17T00:35:55.592257Z [ERROR] Tuner error: Disabled hashboard 3 {HB:3}: {ERR:I3} no chips detected on the current chain 2026-04-17T01:36:54.622278Z [ERROR] Tuner error: Disabled hashboard 1 {HB:1}: {ERR:I3} no chips detected on the current chain 2026-04-17T01:38:04.197442Z [ERROR] Tuner error: Disabled hashboard 3 {HB:3}: {ERR:I3} no chips detected on the current chain 2026-04-17T01:57:25.982920Z [ERROR] Tuner error: Disabled hashboard 1 {HB:1}: {ERR:I3} no chips detected on the current chain 2026-04-17T01:58:35.540159Z [ERROR] Tuner error: Disabled hashboard 3 {HB:3}: {ERR:I3} no chips detected on the current chain 2026-04-17T02:18:54.729930Z [ERROR] Tuner error: {ERR:H2} Stage 1: Zero MCR on hashboards [Address(2)] | logs_10_102_0_190_MINER-10-102-0-190.txt
10.102.0.192 | 无算力(0TH/s) | 0.000000 | 算力板芯片枚举不足（Hashchip 与 110 不符，已被禁用） | 高 | 算力板/芯片异常；网络/矿池连接异常；总线/通信异常；矿机服务异常/接口超时；多链芯片响应不足或无法通信，Tuner 已禁用对应算力板；优先重插排线/换槽位，仍失败则更换板卡；PSU I²C 校验失败可为次要因素，多在板卡与链路确认后再复测电源通信 | 多链芯片响应不足或无法通信，Tuner 已禁用对应算力板；优先重插排线/换槽位，仍失败则更换板卡；PSU I²C 校验失败可为次要因素，多在板卡与链路确认后再复测电源通信；算力板/芯片异常 | 根据 Tuner error / CHAIN 日志确认 {HB:n} 与「number of responses … doesn't match chip count 110」对应链；断电后重插故障板数据排线与电源接口；与正常链互换槽位判断是板卡还是槽位/控制板；仅一链正常时总算力约为额定三分之一属常见现象；PSU I²C checksum 异常多为次要，板卡稳定后再复测电源；若某链长期 0 响应或响应数远低于 110，按算力板硬件损坏或通信链路故障处理，更换板卡或送修；当前日志涉及 HB:1,2,3 | 2026-04-15T18:20:16.947623Z [ERROR] {ERR:H1} Hashboard 1 has a problem, but this is a NoPIC miner and bosminer can't disable it individually for safety reasons 2026-04-15T18:20:16.956851Z [ERROR] Tuner error: Disabled hashboard 1 {HB:1}: Hashchip: number of responses 0 of read_register(reg=0x0) doesn't match chip count 110: reply 0x0 missing 2026-04-15T18:21:53.305905Z [ERROR] {ERR:H1} Hashboard 1 has a problem, but this is a NoPIC miner and bosminer can't disable it individually for safety reasons 2026-04-15T18:21:53.314997Z [ERROR] Tuner error: Disabled hashboard 1 {HB:1}: Hashchip: number of responses 0 of read_register(reg=0x0) doesn't match chip count 110: reply 0x0 missing 2026-04-15T18:23:16.979293Z [ERROR] {ERR:H1} Hashboard 1 has a problem, but this is a NoPIC miner and bosminer can't disable it individually for safety reasons 2026-04-15T18:23:16.988414Z [ERROR] Tuner error: Disabled hashboard 1 {HB:1}: Hashchip: number of responses 0 of read_register(reg=0x0) doesn't match chip count 110: reply 0x0 missing 2026-04-15T18:24:37.873965Z [ERROR] {ERR:H1} Hashboard 1 has a problem, but this is a NoPIC miner and bosminer can't disable it individually for safety reasons 2026-04-15T18:24:37.883283Z [ERROR] Tuner error: Disabled hashboard 1 {HB:1}: Hashchip: number of responses 0 of read_register(reg=0x0) doesn't match chip count 110: reply 0x0 missing 2026-04-15T18:35:48.525543Z [ERROR] {ERR:H1} Hashboard 1 has a problem, but this is a NoPIC miner and bosminer can't disable it individually for safety reasons 2026-04-15T18:35:48.534617Z [ERROR] Tuner error: Disabled hashboard 1 {HB:1}: Hashchip: number of responses 0 of read_register(reg=0x0) doesn't match chip count 110: reply 0x0 missing 2026-04-15T18:37:11.402691Z [ERROR] {ERR:H1} Hashboard 1 has a problem, but this is a NoPIC miner and bosminer can't disable it individually for safety reasons 2026-04-15T18:37:11.412232Z [ERROR] Tuner error: Disabled hashboard 1 {HB:1}: Hashchip: number of responses 0 of read_register(reg=0x0) doesn't match chip count 110: reply 0x0 missing | logs_10_102_0_192_MINER-10-102-0-192.txt
10.102.0.193 | 无算力(0TH/s) | 0.026904 | 算力板芯片枚举不足（Hashchip 与 110 不符，已被禁用） | 高 | 算力板/芯片异常；网络/矿池连接异常；矿机服务异常/接口超时；多链芯片响应不足或无法通信，Tuner 已禁用对应算力板；优先重插排线/换槽位，仍失败则更换板卡；PSU I²C 校验失败可为次要因素，多在板卡与链路确认后再复测电源通信 | 多链芯片响应不足或无法通信，Tuner 已禁用对应算力板；优先重插排线/换槽位，仍失败则更换板卡；PSU I²C 校验失败可为次要因素，多在板卡与链路确认后再复测电源通信；算力板/芯片异常 | 根据 Tuner error / CHAIN 日志确认 {HB:n} 与「number of responses … doesn't match chip count 110」对应链；断电后重插故障板数据排线与电源接口；与正常链互换槽位判断是板卡还是槽位/控制板；仅一链正常时总算力约为额定三分之一属常见现象；PSU I²C checksum 异常多为次要，板卡稳定后再复测电源；若某链长期 0 响应或响应数远低于 110，按算力板硬件损坏或通信链路故障处理，更换板卡或送修；当前日志涉及 HB:1,2,3 | 2026-04-15T18:18:47.997189Z [ERROR] {ERR:H1} Hashboard 1 has a problem, but this is a NoPIC miner and bosminer can't disable it individually for safety reasons 2026-04-15T18:18:48.006466Z [ERROR] Tuner error: Disabled hashboard 1 {HB:1}: Hashchip: number of responses 0 of read_register(reg=0x0) doesn't match chip count 110: reply 0x0 missing 2026-04-15T18:20:09.868872Z [ERROR] {ERR:H1} Hashboard 1 has a problem, but this is a NoPIC miner and bosminer can't disable it individually for safety reasons 2026-04-15T18:20:09.878252Z [ERROR] Tuner error: Disabled hashboard 1 {HB:1}: Hashchip: number of responses 0 of read_register(reg=0x0) doesn't match chip count 110: reply 0x0 missing 2026-04-15T18:21:34.544758Z [ERROR] {ERR:H1} Hashboard 1 has a problem, but this is a NoPIC miner and bosminer can't disable it individually for safety reasons 2026-04-15T18:21:34.554144Z [ERROR] Tuner error: Disabled hashboard 1 {HB:1}: Hashchip: number of responses 0 of read_register(reg=0x0) doesn't match chip count 110: reply 0x0 missing 2026-04-15T18:23:17.166675Z [ERROR] Tuner error: Disabled hashboard 3 {HB:3}: {ERR:I3} no chips detected on the current chain 2026-04-15T18:25:07.220686Z [ERROR] Tuner error: {ERR:H2} Stage 1: Zero MCR on hashboards [Address(2)] 2026-04-15T18:27:28.116881Z [ERROR] Tuner error: Disabled hashboard 1 {HB:1}: {ERR:I3} no chips detected on the current chain 2026-04-15T18:52:14.698488Z [ERROR] Tuner error: {ERR:H2} Stage 9: Zero MCR on hashboards [Address(2)] 2026-04-15T19:03:39.077608Z [ERROR] Tuner error: Disabled hashboard 3 {HB:3}: {ERR:I3} no chips detected on the current chain 2026-04-15T19:05:03.943887Z [ERROR] Tuner error: Disabled hashboard 1 {HB:1}: {ERR:I3} no chips detected on the current chain | logs_10_102_0_193_MINER-10-102-0-193.txt
10.102.0.194 | 无算力(0TH/s) | 0.000000 | 算力板全板失效（芯片未检出/初始化失败） | 高 | 算力板/芯片异常；网络/矿池连接异常；矿机服务异常/接口超时；总线/通信异常；疑似供电/排线/控制板链路问题 | 疑似供电/排线/控制板链路问题；算力板/芯片异常 | 断电后重新插拔控制板到三块算力板的数据排线与电源接口；重点检查 HB1/HB2/HB3 是否都出现 no chips detected 或 NoChipsDetected；交叉测试控制板与算力板，确认是控制板链路问题还是算力板损坏；检查 PSU 对算力板供电电压与负载稳定性（是否触发过流保护）；若仍失败，优先更换故障算力板或控制板；当前日志涉及 HB:1,2,3 | 2026-04-17T00:15:51.218106Z [ERROR] Tuner error: Disabled hashboard 1 {HB:1}: {ERR:I3} no chips detected on the current chain 2026-04-17T00:18:43.913115Z [ERROR] Tuner error: Disabled hashboard 1 {HB:1}: {ERR:I3} no chips detected on the current chain 2026-04-17T00:19:55.727771Z [ERROR] Tuner error: Disabled hashboard 2 {HB:2}: {ERR:I3} no chips detected on the current chain 2026-04-17T00:21:16.335011Z [ERROR] Tuner error: Disabled hashboard 3 {HB:3}: {ERR:I3} no chips detected on the current chain 2026-04-17T00:22:30.501754Z [ERROR] Tuner error: Disabled hashboard 1 {HB:1}: {ERR:I3} no chips detected on the current chain 2026-04-17T00:33:29.537827Z [ERROR] Tuner error: Disabled hashboard 1 {HB:1}: {ERR:I3} no chips detected on the current chain 2026-04-17T00:34:36.956968Z [ERROR] Tuner error: Disabled hashboard 2 {HB:2}: {ERR:I3} no chips detected on the current chain 2026-04-17T01:35:36.855781Z [ERROR] Tuner error: Disabled hashboard 1 {HB:1}: {ERR:I3} no chips detected on the current chain 2026-04-17T01:36:45.916401Z [ERROR] Tuner error: Disabled hashboard 2 {HB:2}: {ERR:I3} no chips detected on the current chain 2026-04-17T01:57:34.973194Z [ERROR] Tuner error: Disabled hashboard 1 {HB:1}: {ERR:I3} no chips detected on the current chain 2026-04-17T01:58:44.035371Z [ERROR] Tuner error: Disabled hashboard 2 {HB:2}: {ERR:I3} no chips detected on the current chain 2026-04-17T01:59:52.307008Z [ERROR] Tuner error: Disabled hashboard 3 {HB:3}: {ERR:I3} no chips detected on the current chain | logs_10_102_0_194_MINER-10-102-0-194.txt
10.102.0.195 | 无算力(0TH/s) | 0.000000 | 算力板芯片枚举不足（Hashchip 与 110 不符，已被禁用） | 高 | 算力板/芯片异常；网络/矿池连接异常；矿机服务异常/接口超时；多链芯片响应不足或无法通信，Tuner 已禁用对应算力板；优先重插排线/换槽位，仍失败则更换板卡；PSU I²C 校验失败可为次要因素，多在板卡与链路确认后再复测电源通信 | 多链芯片响应不足或无法通信，Tuner 已禁用对应算力板；优先重插排线/换槽位，仍失败则更换板卡；PSU I²C 校验失败可为次要因素，多在板卡与链路确认后再复测电源通信；算力板/芯片异常 | 根据 Tuner error / CHAIN 日志确认 {HB:n} 与「number of responses … doesn't match chip count 110」对应链；断电后重插故障板数据排线与电源接口；与正常链互换槽位判断是板卡还是槽位/控制板；仅一链正常时总算力约为额定三分之一属常见现象；PSU I²C checksum 异常多为次要，板卡稳定后再复测电源；若某链长期 0 响应或响应数远低于 110，按算力板硬件损坏或通信链路故障处理，更换板卡或送修；当前日志涉及 HB:1,2 | 2026-04-16T03:23:35.246695Z [ERROR] {ERR:H1} Hashboard 1 has a problem, but this is a NoPIC miner and bosminer can't disable it individually for safety reasons 2026-04-16T03:23:35.256140Z [ERROR] Tuner error: Disabled hashboard 1 {HB:1}: Hashchip: number of responses 0 of read_register(reg=0x0) doesn't match chip count 110: reply 0x0 missing 2026-04-16T03:24:46.010700Z [ERROR] {ERR:H1} Hashboard 1 has a problem, but this is a NoPIC miner and bosminer can't disable it individually for safety reasons 2026-04-16T03:24:46.020079Z [ERROR] Tuner error: Disabled hashboard 1 {HB:1}: Hashchip: number of responses 1 of read_register(reg=0x0) doesn't match chip count 110: reply 0x2 missing 2026-04-16T05:59:04.164674Z [ERROR] {ERR:H1} Hashboard 1 has a problem, but this is a NoPIC miner and bosminer can't disable it individually for safety reasons 2026-04-16T05:59:04.174966Z [ERROR] Tuner error: Disabled hashboard 1 {HB:1}: Hashchip: number of responses 0 of read_register(reg=0x0) doesn't match chip count 110: reply 0x0 missing 2026-04-16T06:00:18.599824Z [ERROR] {ERR:H1} Hashboard 1 has a problem, but this is a NoPIC miner and bosminer can't disable it individually for safety reasons 2026-04-16T06:00:18.609142Z [ERROR] Tuner error: Disabled hashboard 1 {HB:1}: Hashchip: number of responses 1 of read_register(reg=0x0) doesn't match chip count 110: reply 0x2 missing 2026-04-16T06:01:29.743159Z [ERROR] {ERR:H1} Hashboard 1 has a problem, but this is a NoPIC miner and bosminer can't disable it individually for safety reasons 2026-04-16T06:01:29.753566Z [ERROR] Tuner error: Disabled hashboard 1 {HB:1}: Hashchip: number of responses 2 of read_register(reg=0x0) doesn't match chip count 110: reply 0x0 missing 2026-04-16T06:02:43.807883Z [ERROR] {ERR:H1} Hashboard 1 has a problem, but this is a NoPIC miner and bosminer can't disable it individually for safety reasons 2026-04-16T06:02:43.817133Z [ERROR] Tuner error: Disabled hashboard 1 {HB:1}: Hashchip: number of responses 3 of read_register(reg=0x0) doesn't match chip count 110: reply 0x6 missing | logs_10_102_0_195_MINER-10-102-0-195.txt
10.102.0.196 | 无算力(0TH/s) | 0.000000 | 风扇异常（丢失/数量不足触发保护停机） | 高 | 总线/通信异常；网络/矿池连接异常；矿机服务异常/接口超时；若同一时间段后出现 ERROR_SOC_INIT，多为风扇保护后的连带失败，主因仍为风扇检测 | 若同一时间段后出现 ERROR_SOC_INIT，多为风扇保护后的连带失败，主因仍为风扇检测；日志含 ERR:F3 / less than required number of fans / miner will be paused，属于风扇数量不足触发的硬件保护停机；网络/矿池连接异常 | 根据日志确认要求风扇数量与实际检测数量（如 only find 3 < 4）；断电后检查四个风扇插头是否插紧、线序是否与控制板丝印一致，必要时对调插头判断是风扇还是接口；确认风扇转速是否异常或为 0；更换不转或信号异常的风扇；若硬件正常仍误报，检查控制板风扇检测电路；ERROR_SOC_INIT 若紧跟 fan lost，多为保护停机连带而非算力板主因 | 2026-04-17T02:15:46.624238Z INFO bosminer_plus_tuner: EEPROMs: Raw Hashboard #1 data: [0x05,0x11,0x26,0x7a,0x26,0x31,0xe8,0x1d,0x42,0xc9,0xca,0x20,0x54,0xcd,0xbf,0x07,0xea,0x3f,0x97,0xa9,0x95,0x73,0xaa,0xeb,0xfe,0x0e,0x07,0x05,0x6e,0xbb,0x78,0xc3,0x3b,0x7e,0x21,0x27,0x25,0x0b,0x51,0x3d,0xfb,0x8b,0x4f,0x3c,0x0f,0x76,0x13,0xd5,0x9c,0xcf,0xc4,0x62,0xbd,0xe9,0xca,0x6c,0x21,0x53,0x11,0x6d,0x44,0x9c,0x6a,0x25,0xba,0xd2,0x89,0xd0,0xc8,0x0e,0x9a,0x63,0x72,0xa8,0xc3,0x91,0x8b,0x17,0xf0,0x43,0x9c,0x4b,0x3b,0x5c,0xc9,0x09,0xb1,0x4a,0x6d,0x40,0x6f,0x02,0x59,0xeb,0x92,0x10,0x3c,0x21,0x15,0x30,0x19,0xf2,0x63,0x64,0x81,0x0b,0xa7,0x87,0xed,0x20,0x5f,0x56,0x5e,0x04,0xf6,0xd0,0xa3,0x45,0x91,0x93,0x9f,0xaa,0x29,0x8f,0x34,0x5d,0xd5,0x64,0xc9,0xa3,0xf2,0x53,0xd6,0x80,0x1b,0xcc,0x0b,0x12,0x57,0x0c,0xd1,0x3d,0xa4,0x0d,0x79,0x36,0x21,0xd4,0xe7,0xe9,0x89,0x8b,0x0a,0xfe,0xaa,0xe8,0xe2,0x49,0xcc,0x0f,0xb3,0x4d,0x2a,0x10,0x74,0xaf,0x32,0x93,0x2f,0xb4,0x86,0xa4,0x57,0x60,0x8e,0x02,0x50,0x7a,0x98,0x13,0xe4,0x14,0xba,0x7f,0x8f,0x03,0xb5,0x55,0x91,0xc8,0x20,0xe9,0x83,0xd7,0xd7,0x60,0xa9,0xd5,0xd4,0xc8,0x41,0xbe,0x7b,0x8b,0x5e,0xce,0x42,0xc9,0x40,0xef,0x5d,0xf9,0x04,0xd0,0x54,0xfc,0xef,0x48,0x71,0x49,0x99,0x47,0x3c,0x3f,0xb0,0x1e,0x5d,0x5f,0x70,0x04,0xd9,0xc8,0x83,0x18,0xbe,0x60,0x0e,0xbd,0x05,0x74,0x20,0xf4,0xf0,0xfb,0x67,0xa0,0x8c,0x1f,0x6c,0x22,0xff,0xff,0xff,0xff,0xff,0x5a,] 2026-04-17T05:56:31.796501Z INFO bosminer_plus_tuner: EEPROMs: Raw Hashboard #1 data: [0x05,0x11,0x26,0x7a,0x26,0x31,0xe8,0x1d,0x42,0xc9,0xca,0x20,0x54,0xcd,0xbf,0x07,0xea,0x3f,0x97,0xa9,0x95,0x73,0xaa,0xeb,0xfe,0x0e,0x07,0x05,0x6e,0xbb,0x78,0xc3,0x3b,0x7e,0x21,0x27,0x25,0x0b,0x51,0x3d,0xfb,0x8b,0x4f,0x3c,0x0f,0x76,0x13,0xd5,0x9c,0xcf,0xc4,0x62,0xbd,0xe9,0xca,0x6c,0x21,0x53,0x11,0x6d,0x44,0x9c,0x6a,0x25,0xba,0xd2,0x89,0xd0,0xc8,0x0e,0x9a,0x63,0x72,0xa8,0xc3,0x91,0x8b,0x17,0xf0,0x43,0x9c,0x4b,0x3b,0x5c,0xc9,0x09,0xb1,0x4a,0x6d,0x40,0x6f,0x02,0x59,0xeb,0x92,0x10,0x3c,0x21,0x15,0x30,0x19,0xf2,0x63,0x64,0x81,0x0b,0xa7,0x87,0xed,0x20,0x5f,0x56,0x5e,0x04,0xf6,0xd0,0xa3,0x45,0x91,0x93,0x9f,0xaa,0x29,0x8f,0x34,0x5d,0xd5,0x64,0xc9,0xa3,0xf2,0x53,0xd6,0x80,0x1b,0xcc,0x0b,0x12,0x57,0x0c,0xd1,0x3d,0xa4,0x0d,0x79,0x36,0x21,0xd4,0xe7,0xe9,0x89,0x8b,0x0a,0xfe,0xaa,0xe8,0xe2,0x49,0xcc,0x0f,0xb3,0x4d,0x2a,0x10,0x74,0xaf,0x32,0x93,0x2f,0xb4,0x86,0xa4,0x57,0x60,0x8e,0x02,0x50,0x7a,0x98,0x13,0xe4,0x14,0xba,0x7f,0x8f,0x03,0xb5,0x55,0x91,0xc8,0x20,0xe9,0x83,0xd7,0xd7,0x60,0xa9,0xd5,0xd4,0xc8,0x41,0xbe,0x7b,0x8b,0x5e,0xce,0x42,0xc9,0x40,0xef,0x5d,0xf9,0x04,0xd0,0x54,0xfc,0xef,0x48,0x71,0x49,0x99,0x47,0x3c,0x3f,0xb0,0x1e,0x5d,0x5f,0x70,0x04,0xd9,0xc8,0x83,0x18,0xbe,0x60,0x0e,0xbd,0x05,0x74,0x20,0xf4,0xf0,0xfb,0x67,0xa0,0x8c,0x1f,0x6c,0x22,0xff,0xff,0xff,0xff,0xff,0x5a,] ========== errors（错误） ========== 2026-04-17T02:15:10.773891Z [ERROR] Sensor hb1.72 probing failed: Setting pointer register to 0x07 for I2c read of 1 bytes: No such device or address (os error 6) 2026-04-17T02:15:35.632798Z [ERROR] Monitor task declared miner shutdown due to a failure requiring user attention: Shutdown: {ERR:F3} Detected less than required number of fans (1 < 2) and fans failure safety margin is exhausted; miner will be paused 2026-04-17T02:15:48.282927Z [ERROR] Miner was shut down and is now paused due to Shutdown: {ERR:F3} Detected less than required number of fans (1 < 2) and fans failure safety margin is exhausted 2026-04-17T02:16:07.563046Z [ERROR] Sensor hb1.72 probing failed: Setting pointer register to 0x07 for I2c read of 1 bytes: No such device or address (os error 6) 2026-04-17T05:56:20.816169Z [ERROR] Monitor task declared miner shutdown due to a failure requiring user attention: Shutdown: {ERR:F3} Detected less than required number of fans (1 < 2) and fans failure safety margin is exhausted; miner will be paused 2026-04-17T05:56:33.453354Z [ERROR] Miner was shut down and is now paused due to Shutdown: {ERR:F3} Detected less than required number of fans (1 < 2) and fans failure safety margin is exhausted 2026-04-17T05:56:52.748755Z [ERROR] Sensor hb1.72 probing failed: Setting pointer register to 0x07 for I2c read of 1 bytes: No such device or address (os error 6) 2026-04-17T05:59:06.714921Z [ERROR] Monitor task declared miner shutdown due to a failure requiring user attention: Shutdown: {ERR:F3} Detected less than required number of fans (1 < 2) and fans failure safety margin is exhausted; miner will be paused 2026-04-17T05:59:19.365107Z [ERROR] Miner was shut down and is now paused due to Shutdown: {ERR:F3} Detected less than required number of fans (1 < 2) and fans failure safety margin is exhausted | logs_10_102_0_196_MINER-10-102-0-196.txt
10.102.0.197 | 无算力(0TH/s) | 0.000000 | 算力板全板失效（芯片未检出/初始化失败） | 高 | 算力板/芯片异常；网络/矿池连接异常；矿机服务异常/接口超时；疑似供电/排线/控制板链路问题 | 疑似供电/排线/控制板链路问题；算力板/芯片异常 | 断电后重新插拔控制板到三块算力板的数据排线与电源接口；重点检查 HB1/HB2/HB3 是否都出现 no chips detected 或 NoChipsDetected；交叉测试控制板与算力板，确认是控制板链路问题还是算力板损坏；检查 PSU 对算力板供电电压与负载稳定性（是否触发过流保护）；若仍失败，优先更换故障算力板或控制板；当前日志涉及 HB:1,2,3 | 2026-04-17T00:15:50.900802Z [ERROR] Tuner error: Disabled hashboard 1 {HB:1}: {ERR:I3} no chips detected on the current chain 2026-04-17T00:19:10.259235Z [ERROR] Tuner error: Disabled hashboard 1 {HB:1}: {ERR:I3} no chips detected on the current chain 2026-04-17T00:20:29.892116Z [ERROR] Tuner error: Disabled hashboard 2 {HB:2}: {ERR:I3} no chips detected on the current chain 2026-04-17T00:21:50.513092Z [ERROR] Tuner error: Disabled hashboard 3 {HB:3}: {ERR:I3} no chips detected on the current chain 2026-04-17T00:23:57.800400Z [ERROR] Tuner error: Disabled hashboard 1 {HB:1}: {ERR:I3} no chips detected on the current chain 2026-04-17T00:34:56.215000Z [ERROR] Tuner error: Disabled hashboard 1 {HB:1}: {ERR:I3} no chips detected on the current chain 2026-04-17T00:36:03.631637Z [ERROR] Tuner error: Disabled hashboard 2 {HB:2}: {ERR:I3} no chips detected on the current chain 2026-04-17T01:37:02.913071Z [ERROR] Tuner error: Disabled hashboard 1 {HB:1}: {ERR:I3} no chips detected on the current chain 2026-04-17T01:38:10.328439Z [ERROR] Tuner error: Disabled hashboard 2 {HB:2}: {ERR:I3} no chips detected on the current chain 2026-04-17T01:57:25.510024Z [ERROR] Tuner error: Disabled hashboard 1 {HB:1}: {ERR:I3} no chips detected on the current chain 2026-04-17T01:58:34.573405Z [ERROR] Tuner error: Disabled hashboard 2 {HB:2}: {ERR:I3} no chips detected on the current chain 2026-04-17T01:59:53.307668Z [ERROR] Tuner error: Disabled hashboard 3 {HB:3}: {ERR:I3} no chips detected on the current chain | logs_10_102_0_197_MINER-10-102-0-197.txt
10.102.0.198 | 无算力(0TH/s) | 0.000000 | 算力板芯片枚举不足（Hashchip 与 110 不符，已被禁用） | 高 | 算力板/芯片异常；网络/矿池连接异常；总线/通信异常；矿机服务异常/接口超时；多链芯片响应不足或无法通信，Tuner 已禁用对应算力板；优先重插排线/换槽位，仍失败则更换板卡；PSU I²C 校验失败可为次要因素，多在板卡与链路确认后再复测电源通信 | 多链芯片响应不足或无法通信，Tuner 已禁用对应算力板；优先重插排线/换槽位，仍失败则更换板卡；PSU I²C 校验失败可为次要因素，多在板卡与链路确认后再复测电源通信；算力板/芯片异常 | 根据 Tuner error / CHAIN 日志确认 {HB:n} 与「number of responses … doesn't match chip count 110」对应链；断电后重插故障板数据排线与电源接口；与正常链互换槽位判断是板卡还是槽位/控制板；仅一链正常时总算力约为额定三分之一属常见现象；PSU I²C checksum 异常多为次要，板卡稳定后再复测电源；若某链长期 0 响应或响应数远低于 110，按算力板硬件损坏或通信链路故障处理，更换板卡或送修；当前日志涉及 HB:1,2,3 | 2026-04-15T18:21:32.616649Z [ERROR] {ERR:H1} Hashboard 1 has a problem, but this is a NoPIC miner and bosminer can't disable it individually for safety reasons 2026-04-15T18:21:32.626238Z [ERROR] Tuner error: Disabled hashboard 1 {HB:1}: Hashchip: number of responses 0 of read_register(reg=0x0) doesn't match chip count 110: reply 0x0 missing 2026-04-15T18:22:56.264734Z [ERROR] {ERR:H1} Hashboard 1 has a problem, but this is a NoPIC miner and bosminer can't disable it individually for safety reasons 2026-04-15T18:22:56.273950Z [ERROR] Tuner error: Disabled hashboard 1 {HB:1}: Hashchip: number of responses 0 of read_register(reg=0x0) doesn't match chip count 110: reply 0x0 missing 2026-04-15T18:25:29.961966Z [ERROR] {ERR:H1} Hashboard 1 has a problem, but this is a NoPIC miner and bosminer can't disable it individually for safety reasons 2026-04-15T18:25:29.971253Z [ERROR] Tuner error: Disabled hashboard 1 {HB:1}: Hashchip: number of responses 0 of read_register(reg=0x0) doesn't match chip count 110: reply 0x0 missing 2026-04-15T18:27:47.101031Z [ERROR] {ERR:H1} Hashboard 1 has a problem, but this is a NoPIC miner and bosminer can't disable it individually for safety reasons 2026-04-15T18:27:47.110374Z [ERROR] Tuner error: Disabled hashboard 1 {HB:1}: Hashchip: number of responses 0 of read_register(reg=0x0) doesn't match chip count 110: reply 0x0 missing 2026-04-15T18:38:52.879745Z [ERROR] {ERR:H1} Hashboard 1 has a problem, but this is a NoPIC miner and bosminer can't disable it individually for safety reasons 2026-04-15T18:38:52.888862Z [ERROR] Tuner error: Disabled hashboard 1 {HB:1}: Hashchip: number of responses 0 of read_register(reg=0x0) doesn't match chip count 110: reply 0x0 missing 2026-04-15T18:40:16.751479Z [ERROR] {ERR:H1} Hashboard 1 has a problem, but this is a NoPIC miner and bosminer can't disable it individually for safety reasons 2026-04-15T18:40:16.760755Z [ERROR] Tuner error: Disabled hashboard 1 {HB:1}: Hashchip: number of responses 0 of read_register(reg=0x0) doesn't match chip count 110: reply 0x0 missing | logs_10_102_0_198_MINER-10-102-0-198.txt
10.102.0.200 | 无算力(0TH/s) | 0.000000 | 算力板全板失效（芯片未检出/初始化失败） | 高 | 网络/矿池连接异常；算力板/芯片异常；电源异常 | 网络/矿池连接异常；算力板/芯片异常 | 断电后重新插拔控制板到三块算力板的数据排线与电源接口；重点检查 HB1/HB2/HB3 是否都出现 no chips detected 或 NoChipsDetected；交叉测试控制板与算力板，确认是控制板链路问题还是算力板损坏；检查 PSU 对算力板供电电压与负载稳定性（是否触发过流保护）；若仍失败，优先更换故障算力板或控制板；当前日志涉及 HB:1 |  | logs_10_102_0_200_MINER-10-102-0-200.txt
10.102.0.202 | 无算力(0TH/s) | 0.000000 | 算力板全板失效（芯片未检出/初始化失败） | 高 | 算力板/芯片异常；网络/矿池连接异常；疑似供电/排线/控制板链路问题 | 疑似供电/排线/控制板链路问题；算力板/芯片异常 | 断电后重新插拔控制板到三块算力板的数据排线与电源接口；重点检查 HB1/HB2/HB3 是否都出现 no chips detected 或 NoChipsDetected；交叉测试控制板与算力板，确认是控制板链路问题还是算力板损坏；检查 PSU 对算力板供电电压与负载稳定性（是否触发过流保护）；若仍失败，优先更换故障算力板或控制板；当前日志涉及 HB:1,2 | 2026-04-15T23:57:53.345274Z [ERROR] Tuner error: Disabled hashboard 1 {HB:1}: {ERR:I3} no chips detected on the current chain 2026-04-15T23:59:20.187721Z [ERROR] Tuner error: Disabled hashboard 2 {HB:2}: {ERR:I3} no chips detected on the current chain 2026-04-16T00:00:52.899147Z [ERROR] Tuner error: {ERR:H2} Stage 1: Zero MCR on hashboards [Address(3)] 2026-04-16T00:02:12.906948Z [ERROR] Tuner error: {ERR:H2} Stage 1: Zero MCR on hashboards [Address(3)] 2026-04-16T00:14:00.156345Z [ERROR] Tuner error: Disabled hashboard 1 {HB:1}: {ERR:I3} no chips detected on the current chain 2026-04-16T00:15:20.141415Z [ERROR] Tuner error: Disabled hashboard 2 {HB:2}: {ERR:I3} no chips detected on the current chain 2026-04-16T03:24:00.137022Z [ERROR] Tuner error: Disabled hashboard 1 {HB:1}: {ERR:I3} no chips detected on the current chain 2026-04-16T03:25:08.157523Z [ERROR] Tuner error: Disabled hashboard 2 {HB:2}: {ERR:I3} no chips detected on the current chain 2026-04-16T05:59:20.286462Z [ERROR] Tuner error: Disabled hashboard 1 {HB:1}: {ERR:I3} no chips detected on the current chain 2026-04-16T06:01:00.373876Z [ERROR] Tuner error: Disabled hashboard 2 {HB:2}: {ERR:I3} no chips detected on the current chain 2026-04-16T06:04:54.473135Z [ERROR] Tuner error: {ERR:H2} Stage 1: Zero MCR on hashboards [Address(3)] 2026-04-16T06:06:05.415772Z [ERROR] Tuner error: {ERR:H2} Stage 1: Zero MCR on hashboards [Address(3)] | logs_10_102_0_202_MINER-10-102-0-202.txt
10.102.0.203 | 无算力(0TH/s) | 0.000000 | 算力板芯片枚举不足（Hashchip 与 110 不符，已被禁用） | 高 | 算力板/芯片异常；网络/矿池连接异常；矿机服务异常/接口超时；多链芯片响应不足或无法通信，Tuner 已禁用对应算力板；优先重插排线/换槽位，仍失败则更换板卡；PSU I²C 校验失败可为次要因素，多在板卡与链路确认后再复测电源通信 | 多链芯片响应不足或无法通信，Tuner 已禁用对应算力板；优先重插排线/换槽位，仍失败则更换板卡；PSU I²C 校验失败可为次要因素，多在板卡与链路确认后再复测电源通信；算力板/芯片异常 | 根据 Tuner error / CHAIN 日志确认 {HB:n} 与「number of responses … doesn't match chip count 110」对应链；断电后重插故障板数据排线与电源接口；与正常链互换槽位判断是板卡还是槽位/控制板；仅一链正常时总算力约为额定三分之一属常见现象；PSU I²C checksum 异常多为次要，板卡稳定后再复测电源；若某链长期 0 响应或响应数远低于 110，按算力板硬件损坏或通信链路故障处理，更换板卡或送修；当前日志涉及 HB:1 | 2026-04-17T02:16:51.553588Z [ERROR] {ERR:H1} Hashboard 1 has a problem, but this is a NoPIC miner and bosminer can't disable it individually for safety reasons 2026-04-17T02:16:51.562757Z [ERROR] Tuner error: Disabled hashboard 1 {HB:1}: Hashchip: number of responses 49 of read_register(reg=0x0) doesn't match chip count 110: reply 0x62 missing 2026-04-17T02:18:06.662367Z [ERROR] {ERR:H1} Hashboard 1 has a problem, but this is a NoPIC miner and bosminer can't disable it individually for safety reasons 2026-04-17T02:18:06.671553Z [ERROR] Tuner error: Disabled hashboard 1 {HB:1}: Hashchip: number of responses 49 of read_register(reg=0x0) doesn't match chip count 110: reply 0x62 missing 2026-04-17T02:19:18.482386Z [ERROR] {ERR:H1} Hashboard 1 has a problem, but this is a NoPIC miner and bosminer can't disable it individually for safety reasons 2026-04-17T02:19:18.491585Z [ERROR] Tuner error: Disabled hashboard 1 {HB:1}: Hashchip: number of responses 49 of read_register(reg=0x0) doesn't match chip count 110: reply 0x62 missing 2026-04-17T02:20:42.877637Z [ERROR] {ERR:H1} Hashboard 1 has a problem, but this is a NoPIC miner and bosminer can't disable it individually for safety reasons 2026-04-17T02:20:42.891343Z [ERROR] Tuner error: Disabled hashboard 1 {HB:1}: Hashchip: number of responses 49 of read_register(reg=0x0) doesn't match chip count 110: reply 0x62 missing 2026-04-17T02:31:54.622054Z [ERROR] {ERR:H1} Hashboard 1 has a problem, but this is a NoPIC miner and bosminer can't disable it individually for safety reasons 2026-04-17T02:31:54.634748Z [ERROR] Tuner error: Disabled hashboard 1 {HB:1}: Hashchip: number of responses 49 of read_register(reg=0x0) doesn't match chip count 110: reply 0x62 missing 2026-04-17T02:33:11.764788Z [ERROR] {ERR:H1} Hashboard 1 has a problem, but this is a NoPIC miner and bosminer can't disable it individually for safety reasons 2026-04-17T02:33:11.773959Z [ERROR] Tuner error: Disabled hashboard 1 {HB:1}: Hashchip: number of responses 49 of read_register(reg=0x0) doesn't match chip count 110: reply 0x62 missing | logs_10_102_0_203_MINER-10-102-0-203.txt
10.102.0.209 | 无算力(0TH/s) | 0.000000 | 算力板严重异常（芯片识别/通信错误，NoPIC 可能无法单禁板） | 高 | 算力板/芯片异常；总线/通信异常；网络/矿池连接异常；若混有较早的 Failed to resolve，通常与当前 tuner 禁板无直接关系，以 HB 报错为主 | 若混有较早的 Failed to resolve，通常与当前 tuner 禁板无直接关系，以 HB 报错为主；总线/通信异常 | 关注 Tuner 报错：如 detected … chips 远超 110、unexpected revision、ERR:I1/I2，多为该板通信或硬件损坏；断电后重插故障 HB 对应算力板排线与供电；与正常板互换槽位判断是板还是接口；NoPIC 机型可能无法单独禁用故障板，整机可能无法继续挖矿，需先修复或更换该板；若混有历史 Failed to resolve，以导出时间附近 tuner/hashboard 报错为准；矿池 Alive 不等于当前无板级故障；当前日志涉及 HB:1,2,3 | 2026-04-16T22:06:07.205739Z [ERROR] Tuner error: Disabled hashboard 2 {HB:2}: {ERR:I3} no chips detected on the current chain 2026-04-16T22:07:56.837316Z [ERROR] Tuner error: Disabled hashboard 3 {HB:3}: {ERR:I3} no chips detected on the current chain 2026-04-16T23:53:48.461997Z [ERROR] Tuner error: Disabled hashboard 2 {HB:2}: {ERR:I3} no chips detected on the current chain 2026-04-16T23:55:58.735974Z [ERROR] Tuner error: Disabled hashboard 3 {HB:3}: {ERR:I3} no chips detected on the current chain 2026-04-17T02:01:47.374086Z [ERROR] Tuner error: Disabled hashboard 2 {HB:2}: {ERR:I3} no chips detected on the current chain 2026-04-17T02:06:13.477445Z [ERROR] Tuner error: Disabled hashboard 3 {HB:3}: {ERR:I3} no chips detected on the current chain 2026-04-17T02:52:46.172403Z [ERROR] Tuner error: Disabled hashboard 2 {HB:2}: {ERR:I3} no chips detected on the current chain 2026-04-17T02:56:21.812336Z [ERROR] Tuner error: Disabled hashboard 3 {HB:3}: {ERR:I3} no chips detected on the current chain 2026-04-17T03:02:08.487380Z [ERROR] Tuner error: Disabled hashboard 1 {HB:1}: {ERR:I2} detected 1629 chips, expected maximum 110 chips on one chain 2026-04-17T03:17:49.797521Z [ERROR] Tuner error: Disabled hashboard 1 {HB:1}: {ERR:I2} detected 685 chips, expected maximum 110 chips on one chain 2026-04-17T03:34:25.107816Z [ERROR] Tuner error: Disabled hashboard 2 {HB:2}: {ERR:I3} no chips detected on the current chain 2026-04-17T04:24:26.540431Z [ERROR] Tuner error: Disabled hashboard 1 {HB:1}: {ERR:I2} detected 1678 chips, expected maximum 110 chips on one chain | logs_10_102_0_209_MINER-10-102-0-209.txt
10.102.0.212 | 无算力(近零<= 2.00TH/s) | 0.259580 | 算力板芯片枚举不足（Hashchip 与 110 不符，已被禁用） | 高 | 网络/矿池连接异常；算力板/芯片异常；矿机服务异常/接口超时；多链芯片响应不足或无法通信，Tuner 已禁用对应算力板；优先重插排线/换槽位，仍失败则更换板卡；PSU I²C 校验失败可为次要因素，多在板卡与链路确认后再复测电源通信 | 多链芯片响应不足或无法通信，Tuner 已禁用对应算力板；优先重插排线/换槽位，仍失败则更换板卡；PSU I²C 校验失败可为次要因素，多在板卡与链路确认后再复测电源通信；算力板/芯片异常 | 根据 Tuner error / CHAIN 日志确认 {HB:n} 与「number of responses … doesn't match chip count 110」对应链；断电后重插故障板数据排线与电源接口；与正常链互换槽位判断是板卡还是槽位/控制板；仅一链正常时总算力约为额定三分之一属常见现象；PSU I²C checksum 异常多为次要，板卡稳定后再复测电源；若某链长期 0 响应或响应数远低于 110，按算力板硬件损坏或通信链路故障处理，更换板卡或送修；当前日志涉及 HB:1,3 | 2026-04-15T18:23:46.693815Z [ERROR] {ERR:H1} Hashboard 1 has a problem, but this is a NoPIC miner and bosminer can't disable it individually for safety reasons 2026-04-15T18:23:46.703117Z [ERROR] Tuner error: Disabled hashboard 1 {HB:1}: Hashchip: number of responses 0 of read_register(reg=0x0) doesn't match chip count 110: reply 0x0 missing 2026-04-15T18:25:46.885506Z [ERROR] {ERR:H1} Hashboard 1 has a problem, but this is a NoPIC miner and bosminer can't disable it individually for safety reasons 2026-04-15T18:25:46.894686Z [ERROR] Tuner error: Disabled hashboard 1 {HB:1}: Hashchip: number of responses 0 of read_register(reg=0x0) doesn't match chip count 110: reply 0x0 missing 2026-04-15T18:27:55.277489Z [ERROR] {ERR:H1} Hashboard 1 has a problem, but this is a NoPIC miner and bosminer can't disable it individually for safety reasons 2026-04-15T18:27:55.287591Z [ERROR] Tuner error: Disabled hashboard 1 {HB:1}: Hashchip: number of responses 0 of read_register(reg=0x0) doesn't match chip count 110: reply 0x0 missing 2026-04-15T18:30:08.693729Z [ERROR] {ERR:H1} Hashboard 1 has a problem, but this is a NoPIC miner and bosminer can't disable it individually for safety reasons 2026-04-15T18:30:08.703752Z [ERROR] Tuner error: Disabled hashboard 1 {HB:1}: Hashchip: number of responses 0 of read_register(reg=0x0) doesn't match chip count 110: reply 0x0 missing 2026-04-15T18:41:13.486004Z [ERROR] {ERR:H1} Hashboard 1 has a problem, but this is a NoPIC miner and bosminer can't disable it individually for safety reasons 2026-04-15T18:41:13.495072Z [ERROR] Tuner error: Disabled hashboard 1 {HB:1}: Hashchip: number of responses 0 of read_register(reg=0x0) doesn't match chip count 110: reply 0x0 missing 2026-04-15T18:42:34.355321Z [ERROR] {ERR:H1} Hashboard 1 has a problem, but this is a NoPIC miner and bosminer can't disable it individually for safety reasons 2026-04-15T18:42:34.364778Z [ERROR] Tuner error: Disabled hashboard 1 {HB:1}: Hashchip: number of responses 0 of read_register(reg=0x0) doesn't match chip count 110: reply 0x0 missing | logs_10_102_0_212_MINER-10-102-0-212.txt
10.102.0.217 | 无算力(0TH/s) | 0.000000 | 单链算力板故障致 SOC 停机（芯片数异常/CRC/通信） | 高 | 矿机服务异常/接口超时；日志中「power off hashboard」为关断算力板动作，勿与 PSU 模块故障混淆 | 日志中「power off hashboard」为关断算力板动作，勿与 PSU 模块故障混淆；矿机服务异常/接口超时 | 根据日志定位异常 Chain（如 find 0 asic、仅 find 部分数量、reg crc error）；断电后重插该链算力板排线与供电，做与正常链互换槽位测试以区分板卡与接口；若故障随板迁移则更换算力板；若固定在槽位则检查控制板与该槽位连线；若固件支持可尝试暂时禁用故障链仅跑健康链（注意功耗与收益） | 2026-04-17 02:55:09 load chain 0 eeprom data [ 0.523423@0] clkmsr ffd18004.meson_clk_msr: failed to get msr ring reg0 [ 0.645849@0] dmi: Firmware registration failed. [ 1.517262@1] Initramfs unpacking failed: junk in compressed archive [ 1.999878@1] i2c i2c-1: of_i2c: modalias failure on /soc/aobus@ff800000/i2c@5000/mcu6350@40 [ 2.003694@1] i2c i2c-1: Failed to create I2C device for /soc/aobus@ff800000/i2c@5000/mcu6350@40 [ 3.160484@1] defendkey: probe of defendkey failed with error -22 [ 3.908708@0] hub 2-0:1.0: config failed, hub doesn't have any ports! (err -19) [ 4.074474@1] thermal thermal_zone0: binding zone soc_thermal with cdev thermal-cpufreq-0 failed:-22 [ 5.777809@1] meson6-dwmac ff3f0000.ethernet eth0: fail to init PTP. 2026-04-17 02:55:01 get test_loop_securely_find_asic_num failed 2026-04-17 02:55:09 fail to write 0:1 | logs_10_102_0_217_MINER-10-102-0-217.txt
10.102.0.219 | 无算力(0TH/s) | 0.000000 | 算力板全板失效（芯片未检出/初始化失败） | 高 | 算力板/芯片异常；网络/矿池连接异常；矿机服务异常/接口超时；疑似供电/排线/控制板链路问题 | 疑似供电/排线/控制板链路问题；算力板/芯片异常 | 断电后重新插拔控制板到三块算力板的数据排线与电源接口；重点检查 HB1/HB2/HB3 是否都出现 no chips detected 或 NoChipsDetected；交叉测试控制板与算力板，确认是控制板链路问题还是算力板损坏；检查 PSU 对算力板供电电压与负载稳定性（是否触发过流保护）；若仍失败，优先更换故障算力板或控制板；当前日志涉及 HB:2,3 | 2026-04-17T00:15:51.498107Z [ERROR] Tuner error: Disabled hashboard 2 {HB:2}: {ERR:I3} no chips detected on the current chain 2026-04-17T00:18:44.035837Z [ERROR] Tuner error: Disabled hashboard 2 {HB:2}: {ERR:I3} no chips detected on the current chain 2026-04-17T00:19:55.634174Z [ERROR] Tuner error: Disabled hashboard 3 {HB:3}: {ERR:I3} no chips detected on the current chain 2026-04-17T01:57:33.355832Z [ERROR] Tuner error: Disabled hashboard 2 {HB:2}: {ERR:I3} no chips detected on the current chain 2026-04-17T01:58:44.949744Z [ERROR] Tuner error: Disabled hashboard 3 {HB:3}: {ERR:I3} no chips detected on the current chain 2026-04-17T02:44:14.994808Z [ERROR] Tuner error: Disabled hashboard 2 {HB:2}: {ERR:I3} no chips detected on the current chain 2026-04-17T02:45:25.856384Z [ERROR] Tuner error: Disabled hashboard 3 {HB:3}: {ERR:I3} no chips detected on the current chain 2026-04-17T05:40:03.511081Z INFO bosminer_am2_s17::hashchain: CHAIN/1: Discovered 44 chips (expected 110 chips) 2026-04-17T05:56:06.131106Z INFO bosminer_am2_s17::hashchain: CHAIN/1: Discovered 44 chips (expected 110 chips) 2026-04-17T06:23:08.281252Z INFO bosminer_am2_s17::hashchain: CHAIN/1: Discovered 44 chips (expected 110 chips) 2026-04-17T07:00:07.964694Z INFO bosminer_am2_s17::hashchain: CHAIN/1: Discovered 44 chips (expected 110 chips) 2026-04-17T07:54:12.923091Z INFO bosminer_am2_s17::hashchain: CHAIN/1: Discovered 44 chips (expected 110 chips) | logs_10_102_0_219_MINER-10-102-0-219.txt
10.102.0.220 | 无算力(0TH/s) | 0.000000 | 算力板芯片枚举不足（Hashchip 与 110 不符，已被禁用） | 高 | 算力板/芯片异常；网络/矿池连接异常；总线/通信异常；矿机服务异常/接口超时；多链芯片响应不足或无法通信，Tuner 已禁用对应算力板；优先重插排线/换槽位，仍失败则更换板卡；PSU I²C 校验失败可为次要因素，多在板卡与链路确认后再复测电源通信 | 多链芯片响应不足或无法通信，Tuner 已禁用对应算力板；优先重插排线/换槽位，仍失败则更换板卡；PSU I²C 校验失败可为次要因素，多在板卡与链路确认后再复测电源通信；算力板/芯片异常 | 根据 Tuner error / CHAIN 日志确认 {HB:n} 与「number of responses … doesn't match chip count 110」对应链；断电后重插故障板数据排线与电源接口；与正常链互换槽位判断是板卡还是槽位/控制板；仅一链正常时总算力约为额定三分之一属常见现象；PSU I²C checksum 异常多为次要，板卡稳定后再复测电源；若某链长期 0 响应或响应数远低于 110，按算力板硬件损坏或通信链路故障处理，更换板卡或送修；当前日志涉及 HB:1,2,3 | 2026-04-15T18:19:01.995448Z [ERROR] {ERR:H1} Hashboard 1 has a problem, but this is a NoPIC miner and bosminer can't disable it individually for safety reasons 2026-04-15T18:19:02.004717Z [ERROR] Tuner error: Disabled hashboard 1 {HB:1}: Hashchip: number of responses 0 of read_register(reg=0x0) doesn't match chip count 110: reply 0x0 missing 2026-04-15T18:20:11.424487Z [ERROR] {ERR:H1} Hashboard 1 has a problem, but this is a NoPIC miner and bosminer can't disable it individually for safety reasons 2026-04-15T18:20:11.433831Z [ERROR] Tuner error: Disabled hashboard 1 {HB:1}: Hashchip: number of responses 0 of read_register(reg=0x0) doesn't match chip count 110: reply 0x0 missing 2026-04-15T18:21:38.173080Z [ERROR] {ERR:H1} Hashboard 1 has a problem, but this is a NoPIC miner and bosminer can't disable it individually for safety reasons 2026-04-15T18:21:38.182187Z [ERROR] Tuner error: Disabled hashboard 1 {HB:1}: Hashchip: number of responses 0 of read_register(reg=0x0) doesn't match chip count 110: reply 0x0 missing 2026-04-15T18:23:10.666245Z [ERROR] {ERR:H1} Hashboard 1 has a problem, but this is a NoPIC miner and bosminer can't disable it individually for safety reasons 2026-04-15T18:23:10.675593Z [ERROR] Tuner error: Disabled hashboard 1 {HB:1}: Hashchip: number of responses 0 of read_register(reg=0x0) doesn't match chip count 110: reply 0x0 missing 2026-04-15T18:28:18.929264Z [ERROR] Tuner error: Disabled hashboard 1 {HB:1}: {ERR:I3} no chips detected on the current chain 2026-04-15T18:29:27.992082Z [ERROR] Tuner error: Disabled hashboard 2 {HB:2}: {ERR:I3} no chips detected on the current chain 2026-04-15T18:30:46.855804Z [ERROR] Tuner error: Disabled hashboard 3 {HB:3}: {ERR:I3} no chips detected on the current chain 2026-04-15T18:32:06.710007Z [ERROR] Tuner error: Disabled hashboard 1 {HB:1}: {ERR:I3} no chips detected on the current chain | logs_10_102_0_220_MINER-10-102-0-220.txt
10.102.0.221 | 无算力(0TH/s) | 0.000000 | 温度传感器通信失败（误报超温/温差保护停机） | 高 | CONFIG 中 IsPowerSupplyOn 为 false：多为保护关机或未上电；请先查温度传感器排线/接口，再尝试唤醒或手动上电 | CONFIG 中 IsPowerSupplyOn 为 false：多为保护关机或未上电；请先查温度传感器排线/接口，再尝试唤醒或手动上电 | 根据日志确认 fail to read tsensor / pic temp 的 chain 号，检查该链算力板排线、PIC 传感器侧连接是否松动或氧化；与正常链交叉换槽位：故障随板走则更换算力板；固定在槽位则查控制板接口与线缆；若日志中 PCB/芯片温度读数明显低于上限仍报 ERROR_TEMP，多为传感器数据异常而非真实过热；确认对应链供电稳定；固件层面勿轻易关闭温度保护，优先硬件修复或更换故障板 | 2026-04-17T08:06:42.560078Z [WARN] Temperature Sensor Read Failed 2026-04-17T08:06:44.159408Z [WARN] Temperature Sensor Read Failed 2026-04-17T08:06:45.756707Z [WARN] Temperature Sensor Read Failed 2026-04-17T08:06:47.356272Z [WARN] Temperature Sensor Read Failed 2026-04-17T08:06:48.953266Z [WARN] Temperature Sensor Read Failed 2026-04-17T08:06:50.548354Z [WARN] Temperature Sensor Read Failed 2026-04-17T08:06:52.145604Z [WARN] Temperature Sensor Read Failed 2026-04-17T08:06:53.745681Z [WARN] Temperature Sensor Read Failed 2026-04-17T08:06:55.342682Z [WARN] Temperature Sensor Read Failed 2026-04-17T08:06:56.939683Z [WARN] Temperature Sensor Read Failed 2026-04-17T08:06:58.532345Z [WARN] Temperature Sensor Read Failed 2026-04-17T08:07:00.129718Z [WARN] Temperature Sensor Read Failed | logs_10_102_0_221_MINER-10-102-0-221.txt
10.102.0.223 | 无算力(0TH/s) | 0.000000 | 算力板部分失效（芯片数量严重不足） | 高 | 温度异常；日志存在频繁 PLL 读错，建议优先排查该板供电/排线/板卡老化 | 日志存在频繁 PLL 读错，建议优先排查该板供电/排线/板卡老化；温度异常 | 定位异常算力板并单板测试；检查该板排线、供电及散热状态；复位或升级固件后复测芯片识别数量；若芯片长期缺失，安排维修或更换算力板 | 2026-04-17T01:56:21.235074Z [INFO] Error mapping chip at address 0x48: IoError(Os { code: 22, kind: InvalidInput, message: "Invalid argument" }) 2026-04-17T01:56:21.239722Z [INFO] Error mapping chip at address 0x49: IoError(Os { code: 22, kind: InvalidInput, message: "Invalid argument" }) [FAIL] (3): FAN3 - 3 FAN3: FAIL [FAIL] (3): FAN3 [FAIL] (3): FAN3 [FAIL] (3): FAN3 [FAIL] (3): FAN3 [FAIL] (3): FAN3 2026-04-17T02:22:29.245620Z [ERROR] Error reading chip PLL 2026-04-17T02:22:29.245803Z [ERROR] Error reading chip PLL 2026-04-17T02:26:34.308009Z [ERROR] Error reading chip PLL | logs_10_102_0_223_MINER-10-102-0-223.txt
10.102.1.61 | 无算力(0TH/s) | 0.000000 | 算力板芯片枚举不足（Hashchip 与 110 不符，已被禁用） | 高 | 算力板/芯片异常；网络/矿池连接异常；总线/通信异常；矿机服务异常/接口超时；多链芯片响应不足或无法通信，Tuner 已禁用对应算力板；优先重插排线/换槽位，仍失败则更换板卡；PSU I²C 校验失败可为次要因素，多在板卡与链路确认后再复测电源通信 | 多链芯片响应不足或无法通信，Tuner 已禁用对应算力板；优先重插排线/换槽位，仍失败则更换板卡；PSU I²C 校验失败可为次要因素，多在板卡与链路确认后再复测电源通信；算力板/芯片异常 | 根据 Tuner error / CHAIN 日志确认 {HB:n} 与「number of responses … doesn't match chip count 110」对应链；断电后重插故障板数据排线与电源接口；与正常链互换槽位判断是板卡还是槽位/控制板；仅一链正常时总算力约为额定三分之一属常见现象；PSU I²C checksum 异常多为次要，板卡稳定后再复测电源；若某链长期 0 响应或响应数远低于 110，按算力板硬件损坏或通信链路故障处理，更换板卡或送修；当前日志涉及 HB:1,2,3 | 2026-04-15T18:22:05.386204Z [ERROR] {ERR:H1} Hashboard 1 has a problem, but this is a NoPIC miner and bosminer can't disable it individually for safety reasons 2026-04-15T18:22:05.395499Z [ERROR] Tuner error: Disabled hashboard 1 {HB:1}: Hashchip: number of responses 0 of read_register(reg=0x0) doesn't match chip count 110: reply 0x0 missing 2026-04-15T18:23:18.966387Z [ERROR] {ERR:H1} Hashboard 1 has a problem, but this is a NoPIC miner and bosminer can't disable it individually for safety reasons 2026-04-15T18:23:18.975717Z [ERROR] Tuner error: Disabled hashboard 1 {HB:1}: Hashchip: number of responses 0 of read_register(reg=0x0) doesn't match chip count 110: reply 0x0 missing 2026-04-15T18:24:43.796255Z [ERROR] {ERR:H1} Hashboard 1 has a problem, but this is a NoPIC miner and bosminer can't disable it individually for safety reasons 2026-04-15T18:24:43.805439Z [ERROR] Tuner error: Disabled hashboard 1 {HB:1}: Hashchip: number of responses 0 of read_register(reg=0x0) doesn't match chip count 110: reply 0x0 missing 2026-04-15T18:26:11.153682Z [ERROR] {ERR:H1} Hashboard 1 has a problem, but this is a NoPIC miner and bosminer can't disable it individually for safety reasons 2026-04-15T18:26:11.163011Z [ERROR] Tuner error: Disabled hashboard 1 {HB:1}: Hashchip: number of responses 0 of read_register(reg=0x0) doesn't match chip count 110: reply 0x0 missing 2026-04-15T18:37:18.514421Z [ERROR] {ERR:H1} Hashboard 1 has a problem, but this is a NoPIC miner and bosminer can't disable it individually for safety reasons 2026-04-15T18:37:18.523809Z [ERROR] Tuner error: Disabled hashboard 1 {HB:1}: Hashchip: number of responses 0 of read_register(reg=0x0) doesn't match chip count 110: reply 0x0 missing 2026-04-15T18:38:40.410478Z [ERROR] {ERR:H1} Hashboard 1 has a problem, but this is a NoPIC miner and bosminer can't disable it individually for safety reasons 2026-04-15T18:38:40.424151Z [ERROR] Tuner error: Disabled hashboard 1 {HB:1}: Hashchip: number of responses 0 of read_register(reg=0x0) doesn't match chip count 110: reply 0x0 missing | logs_10_102_1_61_MINER-10-102-1-61.txt
10.102.1.62 | 无算力(0TH/s) | 0.000000 | 算力板芯片枚举不足（Hashchip 与 110 不符，已被禁用） | 高 | 算力板/芯片异常；网络/矿池连接异常；矿机服务异常/接口超时；多链芯片响应不足或无法通信，Tuner 已禁用对应算力板；优先重插排线/换槽位，仍失败则更换板卡；PSU I²C 校验失败可为次要因素，多在板卡与链路确认后再复测电源通信 | 多链芯片响应不足或无法通信，Tuner 已禁用对应算力板；优先重插排线/换槽位，仍失败则更换板卡；PSU I²C 校验失败可为次要因素，多在板卡与链路确认后再复测电源通信；算力板/芯片异常 | 根据 Tuner error / CHAIN 日志确认 {HB:n} 与「number of responses … doesn't match chip count 110」对应链；断电后重插故障板数据排线与电源接口；与正常链互换槽位判断是板卡还是槽位/控制板；仅一链正常时总算力约为额定三分之一属常见现象；PSU I²C checksum 异常多为次要，板卡稳定后再复测电源；若某链长期 0 响应或响应数远低于 110，按算力板硬件损坏或通信链路故障处理，更换板卡或送修；当前日志涉及 HB:1,2,3 | 2026-04-15T18:19:41.489735Z [ERROR] {ERR:H1} Hashboard 1 has a problem, but this is a NoPIC miner and bosminer can't disable it individually for safety reasons 2026-04-15T18:19:41.498921Z [ERROR] Tuner error: Disabled hashboard 1 {HB:1}: Hashchip: number of responses 0 of read_register(reg=0x0) doesn't match chip count 110: reply 0x0 missing 2026-04-15T18:21:31.540935Z [ERROR] {ERR:H1} Hashboard 1 has a problem, but this is a NoPIC miner and bosminer can't disable it individually for safety reasons 2026-04-15T18:21:31.550190Z [ERROR] Tuner error: Disabled hashboard 1 {HB:1}: Hashchip: number of responses 0 of read_register(reg=0x0) doesn't match chip count 110: reply 0x0 missing 2026-04-15T18:23:22.664497Z [ERROR] {ERR:H1} Hashboard 1 has a problem, but this is a NoPIC miner and bosminer can't disable it individually for safety reasons 2026-04-15T18:23:22.673829Z [ERROR] Tuner error: Disabled hashboard 1 {HB:1}: Hashchip: number of responses 0 of read_register(reg=0x0) doesn't match chip count 110: reply 0x0 missing 2026-04-15T18:25:14.729182Z [ERROR] {ERR:H1} Hashboard 1 has a problem, but this is a NoPIC miner and bosminer can't disable it individually for safety reasons 2026-04-15T18:25:14.738493Z [ERROR] Tuner error: Disabled hashboard 1 {HB:1}: Hashchip: number of responses 0 of read_register(reg=0x0) doesn't match chip count 110: reply 0x0 missing 2026-04-15T18:36:20.306544Z [ERROR] {ERR:H1} Hashboard 1 has a problem, but this is a NoPIC miner and bosminer can't disable it individually for safety reasons 2026-04-15T18:36:20.315972Z [ERROR] Tuner error: Disabled hashboard 1 {HB:1}: Hashchip: number of responses 0 of read_register(reg=0x0) doesn't match chip count 110: reply 0x0 missing 2026-04-15T18:38:27.100249Z [ERROR] {ERR:H1} Hashboard 1 has a problem, but this is a NoPIC miner and bosminer can't disable it individually for safety reasons 2026-04-15T18:38:27.109786Z [ERROR] Tuner error: Disabled hashboard 1 {HB:1}: Hashchip: number of responses 0 of read_register(reg=0x0) doesn't match chip count 110: reply 0x0 missing | logs_10_102_1_62_MINER-10-102-1-62.txt
10.102.1.63 | 无算力(0TH/s) | 0.000000 | 算力板芯片枚举不足（Hashchip 与 110 不符，已被禁用） | 高 | 算力板/芯片异常；网络/矿池连接异常；矿机服务异常/接口超时；多链芯片响应不足或无法通信，Tuner 已禁用对应算力板；优先重插排线/换槽位，仍失败则更换板卡；PSU I²C 校验失败可为次要因素，多在板卡与链路确认后再复测电源通信 | 多链芯片响应不足或无法通信，Tuner 已禁用对应算力板；优先重插排线/换槽位，仍失败则更换板卡；PSU I²C 校验失败可为次要因素，多在板卡与链路确认后再复测电源通信；算力板/芯片异常 | 根据 Tuner error / CHAIN 日志确认 {HB:n} 与「number of responses … doesn't match chip count 110」对应链；断电后重插故障板数据排线与电源接口；与正常链互换槽位判断是板卡还是槽位/控制板；仅一链正常时总算力约为额定三分之一属常见现象；PSU I²C checksum 异常多为次要，板卡稳定后再复测电源；若某链长期 0 响应或响应数远低于 110，按算力板硬件损坏或通信链路故障处理，更换板卡或送修；当前日志涉及 HB:1,2,3 | 2026-04-15T18:19:29.703404Z [ERROR] {ERR:H1} Hashboard 1 has a problem, but this is a NoPIC miner and bosminer can't disable it individually for safety reasons 2026-04-15T18:19:29.712936Z [ERROR] Tuner error: Disabled hashboard 1 {HB:1}: Hashchip: number of responses 0 of read_register(reg=0x0) doesn't match chip count 110: reply 0x0 missing 2026-04-15T18:20:53.390621Z [ERROR] {ERR:H1} Hashboard 1 has a problem, but this is a NoPIC miner and bosminer can't disable it individually for safety reasons 2026-04-15T18:20:53.400024Z [ERROR] Tuner error: Disabled hashboard 1 {HB:1}: Hashchip: number of responses 0 of read_register(reg=0x0) doesn't match chip count 110: reply 0x0 missing 2026-04-15T18:22:14.334720Z [ERROR] {ERR:H1} Hashboard 1 has a problem, but this is a NoPIC miner and bosminer can't disable it individually for safety reasons 2026-04-15T18:22:14.344184Z [ERROR] Tuner error: Disabled hashboard 1 {HB:1}: Hashchip: number of responses 0 of read_register(reg=0x0) doesn't match chip count 110: reply 0x0 missing 2026-04-15T18:23:38.725057Z [ERROR] {ERR:H1} Hashboard 1 has a problem, but this is a NoPIC miner and bosminer can't disable it individually for safety reasons 2026-04-15T18:23:38.734353Z [ERROR] Tuner error: Disabled hashboard 1 {HB:1}: Hashchip: number of responses 0 of read_register(reg=0x0) doesn't match chip count 110: reply 0x0 missing 2026-04-15T18:34:40.694411Z [ERROR] {ERR:H1} Hashboard 1 has a problem, but this is a NoPIC miner and bosminer can't disable it individually for safety reasons 2026-04-15T18:34:40.703916Z [ERROR] Tuner error: Disabled hashboard 1 {HB:1}: Hashchip: number of responses 0 of read_register(reg=0x0) doesn't match chip count 110: reply 0x0 missing 2026-04-15T18:36:06.828690Z [ERROR] {ERR:H1} Hashboard 1 has a problem, but this is a NoPIC miner and bosminer can't disable it individually for safety reasons 2026-04-15T18:36:06.837697Z [ERROR] Tuner error: Disabled hashboard 1 {HB:1}: Hashchip: number of responses 0 of read_register(reg=0x0) doesn't match chip count 110: reply 0x0 missing | logs_10_102_1_63_MINER-10-102-1-63.txt
10.102.1.64 | 无算力(0TH/s) | 0.000000 | 算力板芯片枚举不足（Hashchip 与 110 不符，已被禁用） | 高 | 算力板/芯片异常；网络/矿池连接异常；总线/通信异常；矿机服务异常/接口超时；多链芯片响应不足或无法通信，Tuner 已禁用对应算力板；优先重插排线/换槽位，仍失败则更换板卡；PSU I²C 校验失败可为次要因素，多在板卡与链路确认后再复测电源通信 | 多链芯片响应不足或无法通信，Tuner 已禁用对应算力板；优先重插排线/换槽位，仍失败则更换板卡；PSU I²C 校验失败可为次要因素，多在板卡与链路确认后再复测电源通信；算力板/芯片异常 | 根据 Tuner error / CHAIN 日志确认 {HB:n} 与「number of responses … doesn't match chip count 110」对应链；断电后重插故障板数据排线与电源接口；与正常链互换槽位判断是板卡还是槽位/控制板；仅一链正常时总算力约为额定三分之一属常见现象；PSU I²C checksum 异常多为次要，板卡稳定后再复测电源；若某链长期 0 响应或响应数远低于 110，按算力板硬件损坏或通信链路故障处理，更换板卡或送修；当前日志涉及 HB:1,2,3 | 2026-04-15T18:17:42.990991Z [ERROR] {ERR:H1} Hashboard 1 has a problem, but this is a NoPIC miner and bosminer can't disable it individually for safety reasons 2026-04-15T18:17:43.000161Z [ERROR] Tuner error: Disabled hashboard 1 {HB:1}: Hashchip: number of responses 0 of read_register(reg=0x0) doesn't match chip count 110: reply 0x0 missing 2026-04-15T18:19:19.977609Z [ERROR] {ERR:H1} Hashboard 1 has a problem, but this is a NoPIC miner and bosminer can't disable it individually for safety reasons 2026-04-15T18:19:19.986818Z [ERROR] Tuner error: Disabled hashboard 1 {HB:1}: Hashchip: number of responses 0 of read_register(reg=0x0) doesn't match chip count 110: reply 0x0 missing 2026-04-15T18:20:43.883149Z [ERROR] {ERR:H1} Hashboard 1 has a problem, but this is a NoPIC miner and bosminer can't disable it individually for safety reasons 2026-04-15T18:20:43.892446Z [ERROR] Tuner error: Disabled hashboard 1 {HB:1}: Hashchip: number of responses 0 of read_register(reg=0x0) doesn't match chip count 110: reply 0x0 missing 2026-04-15T18:22:07.517239Z [ERROR] {ERR:H1} Hashboard 1 has a problem, but this is a NoPIC miner and bosminer can't disable it individually for safety reasons 2026-04-15T18:22:07.526476Z [ERROR] Tuner error: Disabled hashboard 1 {HB:1}: Hashchip: number of responses 0 of read_register(reg=0x0) doesn't match chip count 110: reply 0x0 missing 2026-04-15T18:33:15.435911Z [ERROR] {ERR:H1} Hashboard 1 has a problem, but this is a NoPIC miner and bosminer can't disable it individually for safety reasons 2026-04-15T18:33:15.445101Z [ERROR] Tuner error: Disabled hashboard 1 {HB:1}: Hashchip: number of responses 0 of read_register(reg=0x0) doesn't match chip count 110: reply 0x0 missing 2026-04-15T18:34:48.911517Z [ERROR] {ERR:H1} Hashboard 1 has a problem, but this is a NoPIC miner and bosminer can't disable it individually for safety reasons 2026-04-15T18:34:48.920603Z [ERROR] Tuner error: Disabled hashboard 1 {HB:1}: Hashchip: number of responses 0 of read_register(reg=0x0) doesn't match chip count 110: reply 0x0 missing | logs_10_102_1_64_MINER-10-102-1-64.txt
10.102.1.65 | 无算力(0TH/s) | 0.000000 | 算力板芯片枚举不足（Hashchip 与 110 不符，已被禁用） | 高 | 算力板/芯片异常；网络/矿池连接异常；总线/通信异常；矿机服务异常/接口超时；多链芯片响应不足或无法通信，Tuner 已禁用对应算力板；优先重插排线/换槽位，仍失败则更换板卡；PSU I²C 校验失败可为次要因素，多在板卡与链路确认后再复测电源通信 | 多链芯片响应不足或无法通信，Tuner 已禁用对应算力板；优先重插排线/换槽位，仍失败则更换板卡；PSU I²C 校验失败可为次要因素，多在板卡与链路确认后再复测电源通信；算力板/芯片异常 | 根据 Tuner error / CHAIN 日志确认 {HB:n} 与「number of responses … doesn't match chip count 110」对应链；断电后重插故障板数据排线与电源接口；与正常链互换槽位判断是板卡还是槽位/控制板；仅一链正常时总算力约为额定三分之一属常见现象；PSU I²C checksum 异常多为次要，板卡稳定后再复测电源；若某链长期 0 响应或响应数远低于 110，按算力板硬件损坏或通信链路故障处理，更换板卡或送修；当前日志涉及 HB:1,2,3 | 2026-04-15T18:22:42.397911Z [ERROR] {ERR:H1} Hashboard 1 has a problem, but this is a NoPIC miner and bosminer can't disable it individually for safety reasons 2026-04-15T18:22:42.407166Z [ERROR] Tuner error: Disabled hashboard 1 {HB:1}: Hashchip: number of responses 0 of read_register(reg=0x0) doesn't match chip count 110: reply 0x0 missing 2026-04-15T18:24:03.598697Z [ERROR] {ERR:H1} Hashboard 1 has a problem, but this is a NoPIC miner and bosminer can't disable it individually for safety reasons 2026-04-15T18:24:03.612170Z [ERROR] Tuner error: Disabled hashboard 1 {HB:1}: Hashchip: number of responses 0 of read_register(reg=0x0) doesn't match chip count 110: reply 0x0 missing 2026-04-15T18:25:28.001405Z [ERROR] {ERR:H1} Hashboard 1 has a problem, but this is a NoPIC miner and bosminer can't disable it individually for safety reasons 2026-04-15T18:25:28.010721Z [ERROR] Tuner error: Disabled hashboard 1 {HB:1}: Hashchip: number of responses 0 of read_register(reg=0x0) doesn't match chip count 110: reply 0x0 missing 2026-04-15T18:29:01.106936Z [ERROR] {ERR:H1} Hashboard 1 has a problem, but this is a NoPIC miner and bosminer can't disable it individually for safety reasons 2026-04-15T18:29:01.116069Z [ERROR] Tuner error: Disabled hashboard 1 {HB:1}: Hashchip: number of responses 0 of read_register(reg=0x0) doesn't match chip count 110: reply 0x0 missing 2026-04-15T18:40:06.850621Z [ERROR] {ERR:H1} Hashboard 1 has a problem, but this is a NoPIC miner and bosminer can't disable it individually for safety reasons 2026-04-15T18:40:06.859983Z [ERROR] Tuner error: Disabled hashboard 1 {HB:1}: Hashchip: number of responses 0 of read_register(reg=0x0) doesn't match chip count 110: reply 0x0 missing 2026-04-15T18:41:29.493399Z [ERROR] {ERR:H1} Hashboard 1 has a problem, but this is a NoPIC miner and bosminer can't disable it individually for safety reasons 2026-04-15T18:41:29.502458Z [ERROR] Tuner error: Disabled hashboard 1 {HB:1}: Hashchip: number of responses 0 of read_register(reg=0x0) doesn't match chip count 110: reply 0x0 missing | logs_10_102_1_65_MINER-10-102-1-65.txt
10.102.1.67 | 无算力(0TH/s) | 0.000000 | 算力板芯片枚举不足（Hashchip 与 110 不符，已被禁用） | 高 | 算力板/芯片异常；网络/矿池连接异常；矿机服务异常/接口超时；多链芯片响应不足或无法通信，Tuner 已禁用对应算力板；优先重插排线/换槽位，仍失败则更换板卡；PSU I²C 校验失败可为次要因素，多在板卡与链路确认后再复测电源通信 | 多链芯片响应不足或无法通信，Tuner 已禁用对应算力板；优先重插排线/换槽位，仍失败则更换板卡；PSU I²C 校验失败可为次要因素，多在板卡与链路确认后再复测电源通信；算力板/芯片异常 | 根据 Tuner error / CHAIN 日志确认 {HB:n} 与「number of responses … doesn't match chip count 110」对应链；断电后重插故障板数据排线与电源接口；与正常链互换槽位判断是板卡还是槽位/控制板；仅一链正常时总算力约为额定三分之一属常见现象；PSU I²C checksum 异常多为次要，板卡稳定后再复测电源；若某链长期 0 响应或响应数远低于 110，按算力板硬件损坏或通信链路故障处理，更换板卡或送修；当前日志涉及 HB:1 | 2026-04-16T17:40:09.114137Z [ERROR] Tuner error: Disabled hashboard 1 {HB:1}: Hashchip: number of responses 0 of read_register(reg=0x0) doesn't match chip count 110: reply 0x0 missing 2026-04-16T17:41:19.834215Z [ERROR] {ERR:H1} Hashboard 1 has a problem, but this is a NoPIC miner and bosminer can't disable it individually for safety reasons 2026-04-16T17:41:19.843390Z [ERROR] Tuner error: Disabled hashboard 1 {HB:1}: Hashchip: number of responses 0 of read_register(reg=0x0) doesn't match chip count 110: reply 0x0 missing 2026-04-16T19:15:52.170922Z [ERROR] {ERR:H1} Hashboard 1 has a problem, but this is a NoPIC miner and bosminer can't disable it individually for safety reasons 2026-04-16T19:15:52.180588Z [ERROR] Tuner error: Disabled hashboard 1 {HB:1}: Hashchip: number of responses 0 of read_register(reg=0x0) doesn't match chip count 110: reply 0x0 missing 2026-04-16T19:17:13.977420Z [ERROR] {ERR:H1} Hashboard 1 has a problem, but this is a NoPIC miner and bosminer can't disable it individually for safety reasons 2026-04-16T19:17:13.986561Z [ERROR] Tuner error: Disabled hashboard 1 {HB:1}: Hashchip: number of responses 0 of read_register(reg=0x0) doesn't match chip count 110: reply 0x0 missing 2026-04-16T19:18:48.972987Z [ERROR] {ERR:H1} Hashboard 1 has a problem, but this is a NoPIC miner and bosminer can't disable it individually for safety reasons 2026-04-16T19:18:48.982403Z [ERROR] Tuner error: Disabled hashboard 1 {HB:1}: Hashchip: number of responses 0 of read_register(reg=0x0) doesn't match chip count 110: reply 0x0 missing 2026-04-16T19:20:15.656010Z [ERROR] {ERR:H1} Hashboard 1 has a problem, but this is a NoPIC miner and bosminer can't disable it individually for safety reasons 2026-04-16T19:20:15.665287Z [ERROR] Tuner error: Disabled hashboard 1 {HB:1}: Hashchip: number of responses 0 of read_register(reg=0x0) doesn't match chip count 110: reply 0x0 missing 2026-04-16T19:31:18.785513Z [ERROR] {ERR:H1} Hashboard 1 has a problem, but this is a NoPIC miner and bosminer can't disable it individually for safety reasons | logs_10_102_1_67_MINER-10-102-1-67.txt
10.102.1.72 | 无算力(0TH/s) | 0.000000 | 算力板 EEPROM 读取失败（多链初始化失败，SOC 无法启动） | 高 | 矿机服务异常/接口超时；多链 EEPROM 无数据/校验/Fixture 失败会导致 SOC 无法完成基本初始化；优先排查排线与固件，再考虑控制板/算力板 | 多链 EEPROM 无数据/校验/Fixture 失败会导致 SOC 无法完成基本初始化；优先排查排线与固件，再考虑控制板/算力板 | 根据 load chain … eeprom / Data load fail / eeprom load ret:-1 定位失败链；逐链重插数据排线与电源，换槽位交叉测试区分板卡与控制板；EEPROM error: CRC … REGION、Fixture data load failed 多为数据损坏或通信问题；多链同时失败优先查共因（排线、控制板 EEPROM 通路、固件版本）；出现 ERROR_SOC_INIT: basic init failed / stop_mining: basic init failed 时，勿先当总线泛化故障；可尝试重刷官方或兼容固件后再测；若单链异常可换板；多链皆失败且排除连接后重点考虑控制板或批量硬件问题 | [ 0.519774@2] clkmsr ffd18004.meson_clk_msr: failed to get msr ring reg0 [ 0.649567@2] dmi: Firmware registration failed. [ 1.521079@2] Initramfs unpacking failed: junk in compressed archive [ 2.022649@0] i2c i2c-1: of_i2c: modalias failure on /soc/aobus@ff800000/i2c@5000/mcu6350@40 [ 2.026443@0] i2c i2c-1: Failed to create I2C device for /soc/aobus@ff800000/i2c@5000/mcu6350@40 [ 3.159470@1] defendkey: probe of defendkey failed with error -22 [ 3.907675@1] hub 2-0:1.0: config failed, hub doesn't have any ports! (err -19) [ 4.073428@1] thermal thermal_zone0: binding zone soc_thermal with cdev thermal-cpufreq-0 failed:-22 [ 5.702924@0] meson6-dwmac ff3f0000.ethernet eth0: fail to init PTP. 2026-04-17 05:53:06 get test_loop_securely_find_asic_num failed 2026-04-17 05:53:13 fail to write 0:1 2026-04-17 05:53:13 fail to read 0:1 | logs_10_102_1_72_MINER-10-102-1-72.txt
10.102.1.73 | 无算力(近零<= 2.00TH/s) | 1.958788 | 算力板严重异常（芯片识别/通信错误，NoPIC 可能无法单禁板） | 高 | 算力板/芯片异常；网络/矿池连接异常；总线/通信异常；矿机服务异常/接口超时；电源异常；若混有较早的 Failed to resolve，通常与当前 tuner 禁板无直接关系，以 HB 报错为主 | 若混有较早的 Failed to resolve，通常与当前 tuner 禁板无直接关系，以 HB 报错为主；总线/通信异常 | 关注 Tuner 报错：如 detected … chips 远超 110、unexpected revision、ERR:I1/I2，多为该板通信或硬件损坏；断电后重插故障 HB 对应算力板排线与供电；与正常板互换槽位判断是板还是接口；NoPIC 机型可能无法单独禁用故障板，整机可能无法继续挖矿，需先修复或更换该板；若混有历史 Failed to resolve，以导出时间附近 tuner/hashboard 报错为准；矿池 Alive 不等于当前无板级故障；当前日志涉及 HB:1,2 | 2026-04-14T07:28:56.199254Z [ERROR] {ERR:H1} Hashboard 1 has a problem, but this is a NoPIC miner and bosminer can't disable it individually for safety reasons 2026-04-14T07:28:56.208089Z [ERROR] Tuner error: Disabled hashboard 1 {HB:1}: {ERR:I1} unexpected revision of chip 5 (expected: 0x1366 received: 0x0) 2026-04-14T07:30:16.619923Z [ERROR] {ERR:H1} Hashboard 1 has a problem, but this is a NoPIC miner and bosminer can't disable it individually for safety reasons 2026-04-14T07:30:16.629148Z [ERROR] Tuner error: Disabled hashboard 1 {HB:1}: {ERR:I1} unexpected revision of chip 5 (expected: 0x1366 received: 0x1) 2026-04-14T07:31:31.677184Z [ERROR] {ERR:H1} Hashboard 1 has a problem, but this is a NoPIC miner and bosminer can't disable it individually for safety reasons 2026-04-14T07:31:31.686472Z [ERROR] Tuner error: Disabled hashboard 1 {HB:1}: {ERR:I1} unexpected revision of chip 6 (expected: 0x1366 received: 0x0) 2026-04-14T07:42:43.328967Z [ERROR] {ERR:H1} Hashboard 1 has a problem, but this is a NoPIC miner and bosminer can't disable it individually for safety reasons 2026-04-14T07:42:43.337780Z [ERROR] Tuner error: Disabled hashboard 1 {HB:1}: {ERR:I1} unexpected revision of chip 6 (expected: 0x1366 received: 0x0) 2026-04-14T07:43:56.476243Z [ERROR] {ERR:H1} Hashboard 1 has a problem, but this is a NoPIC miner and bosminer can't disable it individually for safety reasons 2026-04-14T07:43:56.485100Z [ERROR] Tuner error: Disabled hashboard 1 {HB:1}: {ERR:I1} unexpected revision of chip 5 (expected: 0x1366 received: 0x0) 2026-04-14T08:45:08.703107Z [ERROR] {ERR:H1} Hashboard 1 has a problem, but this is a NoPIC miner and bosminer can't disable it individually for safety reasons 2026-04-14T08:45:08.712293Z [ERROR] Tuner error: Disabled hashboard 1 {HB:1}: {ERR:I1} unexpected revision of chip 5 (expected: 0x1366 received: 0x400) | logs_10_102_1_73_MINER-10-102-1-73.txt
10.102.1.76 | 无算力(0TH/s) | 0.000000 | 算力板芯片枚举不足（Hashchip 与 110 不符，已被禁用） | 高 | 算力板/芯片异常；网络/矿池连接异常；矿机服务异常/接口超时；多链芯片响应不足或无法通信，Tuner 已禁用对应算力板；优先重插排线/换槽位，仍失败则更换板卡；PSU I²C 校验失败可为次要因素，多在板卡与链路确认后再复测电源通信 | 多链芯片响应不足或无法通信，Tuner 已禁用对应算力板；优先重插排线/换槽位，仍失败则更换板卡；PSU I²C 校验失败可为次要因素，多在板卡与链路确认后再复测电源通信；算力板/芯片异常 | 根据 Tuner error / CHAIN 日志确认 {HB:n} 与「number of responses … doesn't match chip count 110」对应链；断电后重插故障板数据排线与电源接口；与正常链互换槽位判断是板卡还是槽位/控制板；仅一链正常时总算力约为额定三分之一属常见现象；PSU I²C checksum 异常多为次要，板卡稳定后再复测电源；若某链长期 0 响应或响应数远低于 110，按算力板硬件损坏或通信链路故障处理，更换板卡或送修；当前日志涉及 HB:1,2 | 2026-04-15T18:17:40.119422Z [ERROR] {ERR:H1} Hashboard 1 has a problem, but this is a NoPIC miner and bosminer can't disable it individually for safety reasons 2026-04-15T18:17:40.128729Z [ERROR] Tuner error: Disabled hashboard 1 {HB:1}: Hashchip: number of responses 0 of read_register(reg=0x0) doesn't match chip count 110: reply 0x0 missing 2026-04-15T18:19:18.180101Z [ERROR] {ERR:H1} Hashboard 1 has a problem, but this is a NoPIC miner and bosminer can't disable it individually for safety reasons 2026-04-15T18:19:18.189243Z [ERROR] Tuner error: Disabled hashboard 1 {HB:1}: Hashchip: number of responses 0 of read_register(reg=0x0) doesn't match chip count 110: reply 0x0 missing 2026-04-15T18:21:35.263148Z [ERROR] {ERR:H1} Hashboard 1 has a problem, but this is a NoPIC miner and bosminer can't disable it individually for safety reasons 2026-04-15T18:21:35.272380Z [ERROR] Tuner error: Disabled hashboard 1 {HB:1}: Hashchip: number of responses 0 of read_register(reg=0x0) doesn't match chip count 110: reply 0x0 missing 2026-04-15T18:23:00.019755Z [ERROR] {ERR:H1} Hashboard 1 has a problem, but this is a NoPIC miner and bosminer can't disable it individually for safety reasons 2026-04-15T18:23:00.033515Z [ERROR] Tuner error: Disabled hashboard 1 {HB:1}: Hashchip: number of responses 0 of read_register(reg=0x0) doesn't match chip count 110: reply 0x0 missing 2026-04-15T18:24:24.415059Z [ERROR] {ERR:H1} Hashboard 1 has a problem, but this is a NoPIC miner and bosminer can't disable it individually for safety reasons 2026-04-15T18:24:24.424137Z [ERROR] Tuner error: Disabled hashboard 1 {HB:1}: Hashchip: number of responses 0 of read_register(reg=0x0) doesn't match chip count 110: reply 0x0 missing 2026-04-15T18:25:53.480683Z [ERROR] {ERR:H1} Hashboard 1 has a problem, but this is a NoPIC miner and bosminer can't disable it individually for safety reasons 2026-04-15T18:25:53.489542Z [ERROR] Tuner error: Disabled hashboard 1 {HB:1}: Hashchip: number of responses 0 of read_register(reg=0x0) doesn't match chip count 110: reply 0x0 missing | logs_10_102_1_76_MINER-10-102-1-76.txt

## 低算力
ip | status | ths_15m | primary_cause | confidence | alternate_causes | secondary_causes | solutions | evidence | file
10.102.0.162 | 低算力(<50TH/s) | 47.020590 | 温度传感器通信失败（误报超温/温差保护停机） | 高 |  |  | 根据日志确认 fail to read tsensor / pic temp 的 chain 号，检查该链算力板排线、PIC 传感器侧连接是否松动或氧化；与正常链交叉换槽位：故障随板走则更换算力板；固定在槽位则查控制板接口与线缆；若日志中 PCB/芯片温度读数明显低于上限仍报 ERROR_TEMP，多为传感器数据异常而非真实过热；确认对应链供电稳定；固件层面勿轻易关闭温度保护，优先硬件修复或更换故障板 | 2026-04-17T08:05:48.663089Z [WARN] Temperature Sensor Read Failed 2026-04-17T08:05:50.263271Z [WARN] Temperature Sensor Read Failed 2026-04-17T08:05:51.860755Z [WARN] Temperature Sensor Read Failed 2026-04-17T08:05:53.455840Z [WARN] Temperature Sensor Read Failed 2026-04-17T08:05:55.058107Z [WARN] Temperature Sensor Read Failed 2026-04-17T08:05:56.655434Z [WARN] Temperature Sensor Read Failed 2026-04-17T08:05:58.252833Z [WARN] Temperature Sensor Read Failed 2026-04-17T08:05:59.850125Z [WARN] Temperature Sensor Read Failed 2026-04-17T08:06:01.447664Z [WARN] Temperature Sensor Read Failed 2026-04-17T08:06:03.042789Z [WARN] Temperature Sensor Read Failed 2026-04-17T08:06:04.637970Z [WARN] Temperature Sensor Read Failed 2026-04-17T08:06:06.240239Z [WARN] Temperature Sensor Read Failed | logs_10_102_0_162_MINER-10-102-0-162.txt
10.102.0.174 | 低算力(<50TH/s) | 36.419149 | 算力板全板失效（芯片未检出/初始化失败） | 高 | 算力板/芯片异常；网络/矿池连接异常；矿机服务异常/接口超时；疑似供电/排线/控制板链路问题 | 疑似供电/排线/控制板链路问题；算力板/芯片异常 | 断电后重新插拔控制板到三块算力板的数据排线与电源接口；重点检查 HB1/HB2/HB3 是否都出现 no chips detected 或 NoChipsDetected；交叉测试控制板与算力板，确认是控制板链路问题还是算力板损坏；检查 PSU 对算力板供电电压与负载稳定性（是否触发过流保护）；若仍失败，优先更换故障算力板或控制板；当前日志涉及 HB:1,2,3 | 2026-03-29T19:43:50.469907Z [ERROR] Tuner error: Disabled hashboard 2 {HB:2}: {ERR:I3} no chips detected on the current chain 2026-03-30T03:22:33.181202Z [ERROR] Tuner error: Disabled hashboard 2 {HB:2}: {ERR:I3} no chips detected on the current chain 2026-03-31T18:07:16.144838Z [ERROR] Tuner error: Disabled hashboard 2 {HB:2}: {ERR:I3} no chips detected on the current chain 2026-03-31T18:18:41.776610Z [ERROR] Tuner error: Disabled hashboard 2 {HB:2}: {ERR:I3} no chips detected on the current chain 2026-04-02T05:33:24.183273Z [ERROR] Tuner error: miner resume: waiting for start: InitError on hashchain 3 {HB:3}: {ERR:I3} no chips detected on the current chain 2026-04-02T05:34:33.408224Z [ERROR] Tuner error: Disabled hashboard 3 {HB:3}: {ERR:I3} no chips detected on the current chain 2026-04-02T16:24:43.433314Z [ERROR] Tuner error: Disabled hashboard 2 {HB:2}: {ERR:I3} no chips detected on the current chain 2026-04-02T16:54:29.884466Z [ERROR] Tuner error: Disabled hashboard 2 {HB:2}: {ERR:I3} no chips detected on the current chain 2026-04-02T17:17:21.178485Z [ERROR] Tuner error: Disabled hashboard 2 {HB:2}: {ERR:I3} no chips detected on the current chain 2026-04-02T18:41:31.390484Z [ERROR] Tuner error: Disabled hashboard 2 {HB:2}: {ERR:I3} no chips detected on the current chain 2026-04-02T19:44:31.798110Z [ERROR] Tuner error: Disabled hashboard 2 {HB:2}: {ERR:I3} no chips detected on the current chain 2026-04-03T07:02:00.401209Z [ERROR] Tuner error: Stage Some(8): restart: Disabled hashboard 3 {HB:3}: {ERR:I3} no chips detected on the current chain | logs_10_102_0_174_MINER-10-102-0-174.txt
10.102.0.179 | 低算力(<50TH/s) | 49.122427 | 算力板芯片枚举不足（Hashchip 与 110 不符，已被禁用） | 高 | 网络/矿池连接异常；算力板/芯片异常；矿机服务异常/接口超时；电源异常；多链芯片响应不足或无法通信，Tuner 已禁用对应算力板；优先重插排线/换槽位，仍失败则更换板卡；PSU I²C 校验失败可为次要因素，多在板卡与链路确认后再复测电源通信 | 多链芯片响应不足或无法通信，Tuner 已禁用对应算力板；优先重插排线/换槽位，仍失败则更换板卡；PSU I²C 校验失败可为次要因素，多在板卡与链路确认后再复测电源通信；算力板/芯片异常 | 根据 Tuner error / CHAIN 日志确认 {HB:n} 与「number of responses … doesn't match chip count 110」对应链；断电后重插故障板数据排线与电源接口；与正常链互换槽位判断是板卡还是槽位/控制板；仅一链正常时总算力约为额定三分之一属常见现象；PSU I²C checksum 异常多为次要，板卡稳定后再复测电源；若某链长期 0 响应或响应数远低于 110，按算力板硬件损坏或通信链路故障处理，更换板卡或送修；当前日志涉及 HB:1,3 |  | logs_10_102_0_179_MINER-10-102-0-179.txt
10.102.0.183 | 低算力(<50TH/s) | 46.704078 | 算力板全板失效（芯片未检出/初始化失败） | 高 | 算力板/芯片异常；网络/矿池连接异常；矿机服务异常/接口超时；疑似供电/排线/控制板链路问题 | 疑似供电/排线/控制板链路问题；算力板/芯片异常 | 断电后重新插拔控制板到三块算力板的数据排线与电源接口；重点检查 HB1/HB2/HB3 是否都出现 no chips detected 或 NoChipsDetected；交叉测试控制板与算力板，确认是控制板链路问题还是算力板损坏；检查 PSU 对算力板供电电压与负载稳定性（是否触发过流保护）；若仍失败，优先更换故障算力板或控制板；当前日志涉及 HB:1,2,3 | 2026-04-13T01:34:01.926663Z [ERROR] Tuner error: Disabled hashboard 1 {HB:1}: {ERR:I3} no chips detected on the current chain 2026-04-13T01:35:15.179519Z [ERROR] Tuner error: Disabled hashboard 3 {HB:3}: {ERR:I3} no chips detected on the current chain 2026-04-13T01:36:57.504855Z [ERROR] Tuner error: {ERR:H2} Stage 1: Zero MCR on hashboards [Address(2)] 2026-04-13T01:39:46.794159Z [ERROR] Tuner error: Disabled hashboard 2 {HB:2}: {ERR:I3} no chips detected on the current chain 2026-04-13T01:50:45.371192Z [ERROR] Tuner error: Disabled hashboard 1 {HB:1}: {ERR:I3} no chips detected on the current chain 2026-04-13T01:51:52.792564Z [ERROR] Tuner error: Disabled hashboard 2 {HB:2}: {ERR:I3} no chips detected on the current chain 2026-04-13T01:56:11.658676Z [ERROR] Tuner error: Disabled hashboard 1 {HB:1}: {ERR:I3} no chips detected on the current chain 2026-04-13T01:57:20.718199Z [ERROR] Tuner error: Disabled hashboard 2 {HB:2}: {ERR:I3} no chips detected on the current chain 2026-04-13T01:58:28.944419Z [ERROR] Tuner error: Disabled hashboard 3 {HB:3}: {ERR:I3} no chips detected on the current chain 2026-04-13T01:59:40.455214Z [ERROR] Tuner error: Disabled hashboard 1 {HB:1}: {ERR:I3} no chips detected on the current chain 2026-04-13T02:10:38.825574Z [ERROR] Tuner error: Disabled hashboard 1 {HB:1}: {ERR:I3} no chips detected on the current chain 2026-04-13T02:11:47.884367Z [ERROR] Tuner error: Disabled hashboard 2 {HB:2}: {ERR:I3} no chips detected on the current chain | logs_10_102_0_183_MINER-10-102-0-183.txt
10.102.0.191 | 低算力(<50TH/s) | 37.938618 | 算力板严重异常（芯片识别/通信错误，NoPIC 可能无法单禁板） | 高 | 网络/矿池连接异常；算力板/芯片异常；矿机服务异常/接口超时；若混有较早的 Failed to resolve，通常与当前 tuner 禁板无直接关系，以 HB 报错为主 | 若混有较早的 Failed to resolve，通常与当前 tuner 禁板无直接关系，以 HB 报错为主；矿机服务异常/接口超时 | 关注 Tuner 报错：如 detected … chips 远超 110、unexpected revision、ERR:I1/I2，多为该板通信或硬件损坏；断电后重插故障 HB 对应算力板排线与供电；与正常板互换槽位判断是板还是接口；NoPIC 机型可能无法单独禁用故障板，整机可能无法继续挖矿，需先修复或更换该板；若混有历史 Failed to resolve，以导出时间附近 tuner/hashboard 报错为准；矿池 Alive 不等于当前无板级故障；当前日志涉及 HB:1,2 |  | logs_10_102_0_191_MINER-10-102-0-191.txt
10.102.0.199 | 低算力(<50TH/s) | 48.182833 | 算力板全板失效（芯片未检出/初始化失败） | 高 | 算力板/芯片异常；网络/矿池连接异常；矿机服务异常/接口超时；疑似供电/排线/控制板链路问题 | 疑似供电/排线/控制板链路问题；算力板/芯片异常 | 断电后重新插拔控制板到三块算力板的数据排线与电源接口；重点检查 HB1/HB2/HB3 是否都出现 no chips detected 或 NoChipsDetected；交叉测试控制板与算力板，确认是控制板链路问题还是算力板损坏；检查 PSU 对算力板供电电压与负载稳定性（是否触发过流保护）；若仍失败，优先更换故障算力板或控制板；当前日志涉及 HB:1,3 |  | logs_10_102_0_199_MINER-10-102-0-199.txt
10.102.0.208 | 低算力(<50TH/s) | 48.807063 | 算力板芯片枚举不足（Hashchip 与 110 不符，已被禁用） | 高 | 算力板/芯片异常；网络/矿池连接异常；矿机服务异常/接口超时；多链芯片响应不足或无法通信，Tuner 已禁用对应算力板；优先重插排线/换槽位，仍失败则更换板卡；PSU I²C 校验失败可为次要因素，多在板卡与链路确认后再复测电源通信 | 多链芯片响应不足或无法通信，Tuner 已禁用对应算力板；优先重插排线/换槽位，仍失败则更换板卡；PSU I²C 校验失败可为次要因素，多在板卡与链路确认后再复测电源通信；算力板/芯片异常 | 根据 Tuner error / CHAIN 日志确认 {HB:n} 与「number of responses … doesn't match chip count 110」对应链；断电后重插故障板数据排线与电源接口；与正常链互换槽位判断是板卡还是槽位/控制板；仅一链正常时总算力约为额定三分之一属常见现象；PSU I²C checksum 异常多为次要，板卡稳定后再复测电源；若某链长期 0 响应或响应数远低于 110，按算力板硬件损坏或通信链路故障处理，更换板卡或送修；当前日志涉及 HB:1,2 | 2026-04-14T03:08:17.411840Z [ERROR] {ERR:H1} Hashboard 2 has a problem, but this is a NoPIC miner and bosminer can't disable it individually for safety reasons 2026-04-14T03:08:17.421180Z [ERROR] Tuner error: Disabled hashboard 2 {HB:2}: Hashchip: number of responses 0 of read_register(reg=0x0) doesn't match chip count 110: reply 0x0 missing 2026-04-14T03:09:30.937075Z [ERROR] {ERR:H1} Hashboard 2 has a problem, but this is a NoPIC miner and bosminer can't disable it individually for safety reasons 2026-04-14T03:09:30.946801Z [ERROR] Tuner error: Disabled hashboard 2 {HB:2}: Hashchip: number of responses 0 of read_register(reg=0x0) doesn't match chip count 110: reply 0x0 missing 2026-04-14T03:10:42.526591Z [ERROR] {ERR:H1} Hashboard 2 has a problem, but this is a NoPIC miner and bosminer can't disable it individually for safety reasons 2026-04-14T03:10:42.536408Z [ERROR] Tuner error: Disabled hashboard 2 {HB:2}: Hashchip: number of responses 0 of read_register(reg=0x0) doesn't match chip count 110: reply 0x0 missing 2026-04-14T03:12:00.711566Z [ERROR] {ERR:H1} Hashboard 2 has a problem, but this is a NoPIC miner and bosminer can't disable it individually for safety reasons 2026-04-14T03:12:00.720979Z [ERROR] Tuner error: Disabled hashboard 2 {HB:2}: Hashchip: number of responses 0 of read_register(reg=0x0) doesn't match chip count 110: reply 0x0 missing 2026-04-14T03:23:02.312894Z [ERROR] {ERR:H1} Hashboard 2 has a problem, but this is a NoPIC miner and bosminer can't disable it individually for safety reasons 2026-04-14T03:23:02.321796Z [ERROR] Tuner error: Disabled hashboard 2 {HB:2}: Hashchip: number of responses 0 of read_register(reg=0x0) doesn't match chip count 110: reply 0x0 missing 2026-04-14T03:24:16.848842Z [ERROR] {ERR:H1} Hashboard 2 has a problem, but this is a NoPIC miner and bosminer can't disable it individually for safety reasons 2026-04-14T03:24:16.858045Z [ERROR] Tuner error: Disabled hashboard 2 {HB:2}: Hashchip: number of responses 0 of read_register(reg=0x0) doesn't match chip count 110: reply 0x0 missing | logs_10_102_0_208_MINER-10-102-0-208.txt
10.102.0.211 | 低算力(<50TH/s) | 41.736397 | 算力板芯片枚举不足（Hashchip 与 110 不符，已被禁用） | 高 | 算力板/芯片异常；网络/矿池连接异常；矿机服务异常/接口超时；多链芯片响应不足或无法通信，Tuner 已禁用对应算力板；优先重插排线/换槽位，仍失败则更换板卡；PSU I²C 校验失败可为次要因素，多在板卡与链路确认后再复测电源通信 | 多链芯片响应不足或无法通信，Tuner 已禁用对应算力板；优先重插排线/换槽位，仍失败则更换板卡；PSU I²C 校验失败可为次要因素，多在板卡与链路确认后再复测电源通信；算力板/芯片异常 | 根据 Tuner error / CHAIN 日志确认 {HB:n} 与「number of responses … doesn't match chip count 110」对应链；断电后重插故障板数据排线与电源接口；与正常链互换槽位判断是板卡还是槽位/控制板；仅一链正常时总算力约为额定三分之一属常见现象；PSU I²C checksum 异常多为次要，板卡稳定后再复测电源；若某链长期 0 响应或响应数远低于 110，按算力板硬件损坏或通信链路故障处理，更换板卡或送修；当前日志涉及 HB:1,2 | 2026-04-04T19:19:12.720482Z [ERROR] {ERR:E3} Reading hashboard EEPROM at address 2: No such device or address (os error 6) 2026-04-04T19:19:17.959985Z [ERROR] {ERR:E3} Reading hashboard EEPROM at address 2: No such device or address (os error 6) 2026-04-04T19:19:23.200011Z [ERROR] {ERR:E3} Reading hashboard EEPROM at address 2: No such device or address (os error 6) 2026-04-04T19:19:28.440665Z [ERROR] {ERR:E3} Reading hashboard EEPROM at address 2: No such device or address (os error 6) 2026-04-04T19:19:33.677445Z [ERROR] {ERR:E3} Reading hashboard EEPROM at address 2: No such device or address (os error 6) 2026-04-04T19:19:38.920569Z [ERROR] {ERR:E3} Reading hashboard EEPROM at address 2: No such device or address (os error 6) 2026-04-04T19:19:44.160976Z [ERROR] {ERR:E3} Reading hashboard EEPROM at address 2: No such device or address (os error 6) 2026-04-04T19:19:49.402023Z [ERROR] {ERR:E3} Reading hashboard EEPROM at address 2: No such device or address (os error 6) 2026-04-04T19:19:54.640269Z [ERROR] {ERR:E3} Reading hashboard EEPROM at address 2: No such device or address (os error 6) 2026-04-04T19:19:59.880515Z [ERROR] {ERR:E3} Reading hashboard EEPROM at address 2: No such device or address (os error 6) 2026-04-04T19:20:05.120870Z [ERROR] {ERR:E3} Reading hashboard EEPROM at address 2: No such device or address (os error 6) 2026-04-04T19:20:10.370194Z [ERROR] {ERR:E3} Reading hashboard EEPROM at address 2: No such device or address (os error 6) | logs_10_102_0_211_MINER-10-102-0-211.txt
10.102.0.214 | 低算力(<50TH/s) | 47.527317 | 算力板严重异常（芯片识别/通信错误，NoPIC 可能无法单禁板） | 高 | 网络/矿池连接异常；算力板/芯片异常；矿机服务异常/接口超时；电源异常；若混有较早的 Failed to resolve，通常与当前 tuner 禁板无直接关系，以 HB 报错为主 | 若混有较早的 Failed to resolve，通常与当前 tuner 禁板无直接关系，以 HB 报错为主；矿机服务异常/接口超时 | 关注 Tuner 报错：如 detected … chips 远超 110、unexpected revision、ERR:I1/I2，多为该板通信或硬件损坏；断电后重插故障 HB 对应算力板排线与供电；与正常板互换槽位判断是板还是接口；NoPIC 机型可能无法单独禁用故障板，整机可能无法继续挖矿，需先修复或更换该板；若混有历史 Failed to resolve，以导出时间附近 tuner/hashboard 报错为准；矿池 Alive 不等于当前无板级故障；当前日志涉及 HB:1,2,3 | 2026-04-15T23:43:26.719402Z [ERROR] Tuner error: Disabled hashboard 1 {HB:1}: {ERR:I3} no chips detected on the current chain 2026-04-15T23:45:16.303680Z [ERROR] Tuner error: Disabled hashboard 3 {HB:3}: {ERR:I3} no chips detected on the current chain 2026-04-16T14:12:04.793746Z [ERROR] Tuner error: Disabled hashboard 1 {HB:1}: {ERR:I3} no chips detected on the current chain 2026-04-16T14:13:17.437871Z [ERROR] Tuner error: Disabled hashboard 3 {HB:3}: {ERR:I3} no chips detected on the current chain 2026-04-16T23:54:43.958054Z [ERROR] Tuner error: Disabled hashboard 1 {HB:1}: {ERR:I3} no chips detected on the current chain 2026-04-16T23:56:28.864103Z [ERROR] Tuner error: Disabled hashboard 3 {HB:3}: {ERR:I3} no chips detected on the current chain 2026-04-17T01:57:17.648904Z [ERROR] Tuner error: Disabled hashboard 1 {HB:1}: {ERR:I3} no chips detected on the current chain 2026-04-17T01:58:31.051779Z [ERROR] Tuner error: Disabled hashboard 3 {HB:3}: {ERR:I3} no chips detected on the current chain 2026-04-12T07:41:44.421046Z [ERROR] Tuner error: Disabled hashboard 1 {HB:1}: {ERR:I3} no chips detected on the current chain 2026-04-12T07:53:38.063360Z [ERROR] Tuner error: {ERR:H2} Stage 1: Zero MCR on hashboards [Address(2)] 2026-04-12T08:05:24.810484Z [ERROR] Tuner error: Disabled hashboard 1 {HB:1}: {ERR:I3} no chips detected on the current chain 2026-04-12T08:08:35.556189Z [ERROR] Tuner error: Disabled hashboard 2 {HB:2}: {ERR:I1} unexpected revision of chip 8 (expected: 0x1366 received: 0xcfd) | logs_10_102_0_214_MINER-10-102-0-214.txt
10.102.0.215 | 低算力(<50TH/s) | 29.427273 | 算力板芯片枚举不足（Hashchip 与 110 不符，已被禁用） | 高 | 网络/矿池连接异常；算力板/芯片异常；矿机服务异常/接口超时；多链芯片响应不足或无法通信，Tuner 已禁用对应算力板；优先重插排线/换槽位，仍失败则更换板卡；PSU I²C 校验失败可为次要因素，多在板卡与链路确认后再复测电源通信 | 多链芯片响应不足或无法通信，Tuner 已禁用对应算力板；优先重插排线/换槽位，仍失败则更换板卡；PSU I²C 校验失败可为次要因素，多在板卡与链路确认后再复测电源通信；算力板/芯片异常 | 根据 Tuner error / CHAIN 日志确认 {HB:n} 与「number of responses … doesn't match chip count 110」对应链；断电后重插故障板数据排线与电源接口；与正常链互换槽位判断是板卡还是槽位/控制板；仅一链正常时总算力约为额定三分之一属常见现象；PSU I²C checksum 异常多为次要，板卡稳定后再复测电源；若某链长期 0 响应或响应数远低于 110，按算力板硬件损坏或通信链路故障处理，更换板卡或送修；当前日志涉及 HB:1,2 | 2026-04-14T04:03:32.672252Z [ERROR] Tuner error: Disabled hashboard 2 {HB:2}: {ERR:I2} detected 1001 chips, expected maximum 110 chips on one chain 2026-04-14T07:29:29.173664Z [ERROR] Tuner error: Disabled hashboard 1 {HB:1}: {ERR:I3} no chips detected on the current chain 2026-04-14T12:25:41.785819Z [ERROR] Tuner error: Disabled hashboard 2 {HB:2}: {ERR:I2} detected 561 chips, expected maximum 110 chips on one chain 2026-04-15T00:15:18.800029Z [ERROR] Tuner error: Disabled hashboard 1 {HB:1}: {ERR:I3} no chips detected on the current chain 2026-04-15T18:23:28.297975Z [ERROR] Tuner error: Disabled hashboard 1 {HB:1}: {ERR:I3} no chips detected on the current chain 2026-04-15T23:43:26.444683Z [ERROR] Tuner error: Disabled hashboard 1 {HB:1}: {ERR:I3} no chips detected on the current chain 2026-04-15T23:45:20.075788Z [ERROR] Tuner error: Disabled hashboard 2 {HB:2}: {ERR:I2} detected 381 chips, expected maximum 110 chips on one chain 2026-04-16T14:12:42.521234Z [ERROR] Tuner error: Disabled hashboard 1 {HB:1}: {ERR:I3} no chips detected on the current chain 2026-04-16T22:57:16.054775Z [ERROR] Tuner error: Disabled hashboard 1 {HB:1}: {ERR:I3} no chips detected on the current chain 2026-04-16T22:59:14.601283Z [ERROR] Tuner error: Disabled hashboard 2 {HB:2}: {ERR:I2} detected 187 chips, expected maximum 110 chips on one chain 2026-04-16T23:55:25.536907Z [ERROR] Tuner error: Disabled hashboard 1 {HB:1}: {ERR:I3} no chips detected on the current chain 2026-04-17T01:57:43.633030Z [ERROR] Tuner error: Disabled hashboard 1 {HB:1}: {ERR:I3} no chips detected on the current chain | logs_10_102_0_215_MINER-10-102-0-215.txt
10.102.0.216 | 低算力(<50TH/s) | 27.297713 | 算力板严重异常（芯片识别/通信错误，NoPIC 可能无法单禁板） | 高 | 算力板/芯片异常；网络/矿池连接异常；若混有较早的 Failed to resolve，通常与当前 tuner 禁板无直接关系，以 HB 报错为主 | 若混有较早的 Failed to resolve，通常与当前 tuner 禁板无直接关系，以 HB 报错为主 | 关注 Tuner 报错：如 detected … chips 远超 110、unexpected revision、ERR:I1/I2，多为该板通信或硬件损坏；断电后重插故障 HB 对应算力板排线与供电；与正常板互换槽位判断是板还是接口；NoPIC 机型可能无法单独禁用故障板，整机可能无法继续挖矿，需先修复或更换该板；若混有历史 Failed to resolve，以导出时间附近 tuner/hashboard 报错为准；矿池 Alive 不等于当前无板级故障；当前日志涉及 HB:1,2,3 | 2026-04-16T06:27:05.426121Z [ERROR] Tuner error: Stage Some(8): restart: Disabled hashboard 2 {HB:2}: {ERR:I3} no chips detected on the current chain 2026-04-16T14:12:07.286736Z [ERROR] Tuner error: Disabled hashboard 2 {HB:2}: {ERR:I3} no chips detected on the current chain 2026-04-16T14:13:20.793036Z [ERROR] Tuner error: Disabled hashboard 3 {HB:3}: {ERR:I3} no chips detected on the current chain 2026-04-17T04:39:40.921900Z [ERROR] Tuner error: Disabled hashboard 3 {HB:3}: {ERR:I3} no chips detected on the current chain 2026-04-12T00:27:01.002994Z [ERROR] Tuner error: Stage Some(8): restart: Disabled hashboard 2 {HB:2}: {ERR:I3} no chips detected on the current chain 2026-04-12T07:33:19.624106Z [ERROR] Tuner error: miner resume: waiting for start: InitError on hashchain 1 {HB:1}: {ERR:I3} no chips detected on the current chain 2026-04-12T07:34:36.223233Z [ERROR] Tuner error: Disabled hashboard 1 {HB:1}: {ERR:I3} no chips detected on the current chain 2026-04-12T07:37:16.111376Z [ERROR] Tuner error: {ERR:H2} Stage 1: Zero MCR on hashboards [Address(3)] 2026-04-12T07:39:07.376087Z [ERROR] Tuner error: {ERR:H2} Stage 1: Zero MCR on hashboards [Address(3)] 2026-04-12T07:50:27.991553Z [ERROR] Tuner error: Disabled hashboard 1 {HB:1}: {ERR:I3} no chips detected on the current chain 2026-04-12T07:51:40.070002Z [ERROR] Tuner error: Disabled hashboard 2 {HB:2}: {ERR:I3} no chips detected on the current chain 2026-04-12T08:52:40.959476Z [ERROR] Tuner error: Disabled hashboard 1 {HB:1}: {ERR:I3} no chips detected on the current chain | logs_10_102_0_216_MINER-10-102-0-216.txt
10.102.0.218 | 低算力(<50TH/s) | 48.624755 | 算力板全板失效（芯片未检出/初始化失败） | 高 | 算力板/芯片异常；矿机服务异常/接口超时；疑似供电/排线/控制板链路问题 | 疑似供电/排线/控制板链路问题；算力板/芯片异常 | 断电后重新插拔控制板到三块算力板的数据排线与电源接口；重点检查 HB1/HB2/HB3 是否都出现 no chips detected 或 NoChipsDetected；交叉测试控制板与算力板，确认是控制板链路问题还是算力板损坏；检查 PSU 对算力板供电电压与负载稳定性（是否触发过流保护）；若仍失败，优先更换故障算力板或控制板；当前日志涉及 HB:1,2 | 2026-04-04T17:02:19.754736Z [ERROR] {ERR:E3} Reading hashboard EEPROM at address 1: No such device or address (os error 6) 2026-04-04T17:02:23.632311Z [ERROR] {ERR:E3} Reading hashboard EEPROM at address 1: No such device or address (os error 6) 2026-04-04T17:02:27.509134Z [ERROR] {ERR:E3} Reading hashboard EEPROM at address 1: No such device or address (os error 6) 2026-04-04T17:02:31.384698Z [ERROR] {ERR:E3} Reading hashboard EEPROM at address 1: No such device or address (os error 6) 2026-04-04T17:02:35.262239Z [ERROR] {ERR:E3} Reading hashboard EEPROM at address 1: No such device or address (os error 6) 2026-04-04T17:02:39.140570Z [ERROR] {ERR:E3} Reading hashboard EEPROM at address 1: No such device or address (os error 6) 2026-04-04T17:02:43.017746Z [ERROR] {ERR:E3} Reading hashboard EEPROM at address 1: No such device or address (os error 6) 2026-04-04T17:02:46.896569Z [ERROR] {ERR:E3} Reading hashboard EEPROM at address 1: No such device or address (os error 6) 2026-04-04T17:02:50.774221Z [ERROR] {ERR:E3} Reading hashboard EEPROM at address 1: No such device or address (os error 6) 2026-04-04T17:02:54.651964Z [ERROR] {ERR:E3} Reading hashboard EEPROM at address 1: No such device or address (os error 6) 2026-04-04T17:02:58.529804Z [ERROR] {ERR:E3} Reading hashboard EEPROM at address 1: No such device or address (os error 6) 2026-04-04T17:03:02.409101Z [ERROR] {ERR:E3} Reading hashboard EEPROM at address 1: No such device or address (os error 6) | logs_10_102_0_218_MINER-10-102-0-218.txt
10.102.1.66 | 低算力(<50TH/s) | 32.748018 | 算力板芯片枚举不足（Hashchip 与 110 不符，已被禁用） | 高 | 网络/矿池连接异常；算力板/芯片异常；矿机服务异常/接口超时；多链芯片响应不足或无法通信，Tuner 已禁用对应算力板；优先重插排线/换槽位，仍失败则更换板卡；PSU I²C 校验失败可为次要因素，多在板卡与链路确认后再复测电源通信 | 多链芯片响应不足或无法通信，Tuner 已禁用对应算力板；优先重插排线/换槽位，仍失败则更换板卡；PSU I²C 校验失败可为次要因素，多在板卡与链路确认后再复测电源通信；算力板/芯片异常 | 根据 Tuner error / CHAIN 日志确认 {HB:n} 与「number of responses … doesn't match chip count 110」对应链；断电后重插故障板数据排线与电源接口；与正常链互换槽位判断是板卡还是槽位/控制板；仅一链正常时总算力约为额定三分之一属常见现象；PSU I²C checksum 异常多为次要，板卡稳定后再复测电源；若某链长期 0 响应或响应数远低于 110，按算力板硬件损坏或通信链路故障处理，更换板卡或送修；当前日志涉及 HB:1,2,3 | 2026-04-12T07:49:23.282759Z [ERROR] Tuner error: Stage Some(13): restart: Disabled hashboard 3 {HB:3}: {ERR:I2} detected 567 chips, expected maximum 110 chips on one chain 2026-04-13T02:33:04.841753Z [ERROR] Tuner error: {ERR:H2} Stage 1: Zero MCR on hashboards [Address(1), Address(2), Address(3)] 2026-04-14T03:07:41.442005Z [ERROR] Tuner error: Disabled hashboard 1 {HB:1}: Hashchip: number of responses 91 of read_register(reg=0x0) doesn't match chip count 110: reply 0x2 missing 2026-04-14T03:08:48.328939Z [ERROR] Tuner error: Disabled hashboard 2 {HB:2}: Hashchip: number of responses 7 of read_register(reg=0x0) doesn't match chip count 110: reply 0x2 missing 2026-04-14T04:01:36.693693Z [ERROR] Tuner error: Disabled hashboard 1 {HB:1}: Hashchip: number of responses 91 of read_register(reg=0x0) doesn't match chip count 110: reply 0x2 missing 2026-04-14T04:02:45.327352Z [ERROR] Tuner error: Disabled hashboard 2 {HB:2}: Hashchip: number of responses 7 of read_register(reg=0x0) doesn't match chip count 110: reply 0x2 missing 2026-04-14T04:04:05.207852Z [ERROR] Tuner error: Disabled hashboard 3 {HB:3}: Hashchip: number of responses 109 of read_register(reg=0x0) doesn't match chip count 110: reply 0x2 missing 2026-04-14T04:05:45.133862Z [ERROR] Tuner error: Disabled hashboard 1 {HB:1}: Hashchip: number of responses 91 of read_register(reg=0x0) doesn't match chip count 110: reply 0x2 missing 2026-04-14T04:16:42.023726Z [ERROR] Tuner error: Disabled hashboard 1 {HB:1}: Hashchip: number of responses 91 of read_register(reg=0x0) doesn't match chip count 110: reply 0x2 missing 2026-04-14T04:17:48.909650Z [ERROR] Tuner error: Disabled hashboard 2 {HB:2}: Hashchip: number of responses 7 of read_register(reg=0x0) doesn't match chip count 110: reply 0x2 missing ========== errors（错误） ========== 2026-04-05T21:46:38.116882Z [ERROR] Failed to resolve ("a830bcc3.bos.braiins.com", 3336) | logs_10_102_1_66_MINER-10-102-1-66.txt
10.102.1.77 | 低算力(<50TH/s) | 37.433888 | 算力板芯片枚举不足（Hashchip 与 110 不符，已被禁用） | 高 | 算力板/芯片异常；网络/矿池连接异常；矿机服务异常/接口超时；总线/通信异常；多链芯片响应不足或无法通信，Tuner 已禁用对应算力板；优先重插排线/换槽位，仍失败则更换板卡；PSU I²C 校验失败可为次要因素，多在板卡与链路确认后再复测电源通信 | 多链芯片响应不足或无法通信，Tuner 已禁用对应算力板；优先重插排线/换槽位，仍失败则更换板卡；PSU I²C 校验失败可为次要因素，多在板卡与链路确认后再复测电源通信；算力板/芯片异常 | 根据 Tuner error / CHAIN 日志确认 {HB:n} 与「number of responses … doesn't match chip count 110」对应链；断电后重插故障板数据排线与电源接口；与正常链互换槽位判断是板卡还是槽位/控制板；仅一链正常时总算力约为额定三分之一属常见现象；PSU I²C checksum 异常多为次要，板卡稳定后再复测电源；若某链长期 0 响应或响应数远低于 110，按算力板硬件损坏或通信链路故障处理，更换板卡或送修；当前日志涉及 HB:1,3 | 2026-04-15T23:46:59.228023Z [ERROR] {ERR:H1} Hashboard 1 has a problem, but this is a NoPIC miner and bosminer can't disable it individually for safety reasons 2026-04-15T23:46:59.237448Z [ERROR] Tuner error: Disabled hashboard 1 {HB:1}: Hashchip: number of responses 0 of read_register(reg=0x0) doesn't match chip count 110: reply 0x0 missing 2026-04-15T23:58:00.424497Z [ERROR] {ERR:H1} Hashboard 1 has a problem, but this is a NoPIC miner and bosminer can't disable it individually for safety reasons 2026-04-15T23:58:00.437796Z [ERROR] Tuner error: Disabled hashboard 1 {HB:1}: Hashchip: number of responses 0 of read_register(reg=0x0) doesn't match chip count 110: reply 0x0 missing 2026-04-15T23:59:13.970752Z [ERROR] {ERR:H1} Hashboard 1 has a problem, but this is a NoPIC miner and bosminer can't disable it individually for safety reasons 2026-04-15T23:59:13.979911Z [ERROR] Tuner error: Disabled hashboard 1 {HB:1}: Hashchip: number of responses 0 of read_register(reg=0x0) doesn't match chip count 110: reply 0x0 missing 2026-04-16T03:23:30.397217Z [ERROR] {ERR:H1} Hashboard 1 has a problem, but this is a NoPIC miner and bosminer can't disable it individually for safety reasons 2026-04-16T03:23:30.406295Z [ERROR] Tuner error: Disabled hashboard 1 {HB:1}: Hashchip: number of responses 0 of read_register(reg=0x0) doesn't match chip count 110: reply 0x0 missing 2026-04-16T03:24:44.804895Z [ERROR] {ERR:H1} Hashboard 1 has a problem, but this is a NoPIC miner and bosminer can't disable it individually for safety reasons 2026-04-16T03:24:44.814297Z [ERROR] Tuner error: Disabled hashboard 1 {HB:1}: Hashchip: number of responses 0 of read_register(reg=0x0) doesn't match chip count 110: reply 0x0 missing 2026-04-16T05:58:57.210845Z [ERROR] {ERR:H1} Hashboard 1 has a problem, but this is a NoPIC miner and bosminer can't disable it individually for safety reasons 2026-04-16T05:58:57.220109Z [ERROR] Tuner error: Disabled hashboard 1 {HB:1}: Hashchip: number of responses 0 of read_register(reg=0x0) doesn't match chip count 110: reply 0x0 missing | logs_10_102_1_77_MINER-10-102-1-77.txt