## 全部异常
ip | status | ths_15m | primary_cause | confidence | alternate_causes | secondary_causes | solutions | evidence | file
10.102.0.162 | 低算力(<50TH/s) | 47.244540 | 温度传感器通信失败（误报超温/温差保护停机） | 高 |  |  | 根据日志确认 fail to read tsensor / pic temp 的 chain 号，检查该链算力板排线、PIC 传感器侧连接是否松动或氧化；与正常链交叉换槽位：故障随板走则更换算力板；固定在槽位则查控制板接口与线缆；若日志中 PCB/芯片温度读数明显低于上限仍报 ERROR_TEMP，多为传感器数据异常而非真实过热；确认对应链供电稳定；固件层面勿轻易关闭温度保护，优先硬件修复或更换故障板 | 2026-04-18T06:31:50.055724Z [WARN] Temperature Sensor Read Failed 2026-04-18T06:31:51.655429Z [WARN] Temperature Sensor Read Failed 2026-04-18T06:31:53.250686Z [WARN] Temperature Sensor Read Failed 2026-04-18T06:31:54.853246Z [WARN] Temperature Sensor Read Failed 2026-04-18T06:31:56.448392Z [WARN] Temperature Sensor Read Failed 2026-04-18T06:31:58.043537Z [WARN] Temperature Sensor Read Failed 2026-04-18T06:31:59.645894Z [WARN] Temperature Sensor Read Failed 2026-04-18T06:32:01.241047Z [WARN] Temperature Sensor Read Failed 2026-04-18T06:32:02.838784Z [WARN] Temperature Sensor Read Failed 2026-04-18T06:32:04.433978Z [WARN] Temperature Sensor Read Failed 2026-04-18T06:32:06.033812Z [WARN] Temperature Sensor Read Failed 2026-04-18T06:32:07.633804Z [WARN] Temperature Sensor Read Failed | logs_10_102_0_162_MINER-10-102-0-162.txt
10.102.0.172 | 无算力(0TH/s) | 0.000000 | 算力板芯片枚举不足（Hashchip 与 110 不符，已被禁用） | 高 | 算力板/芯片异常；网络/矿池连接异常；多链芯片响应不足或无法通信，Tuner 已禁用对应算力板；优先重插排线/换槽位，仍失败则更换板卡；PSU I²C 校验失败可为次要因素，多在板卡与链路确认后再复测电源通信 | 多链芯片响应不足或无法通信，Tuner 已禁用对应算力板；优先重插排线/换槽位，仍失败则更换板卡；PSU I²C 校验失败可为次要因素，多在板卡与链路确认后再复测电源通信；算力板/芯片异常 | 根据 Tuner error / CHAIN 日志确认 {HB:n} 与「number of responses … doesn't match chip count 110」对应链；断电后重插故障板数据排线与电源接口；与正常链互换槽位判断是板卡还是槽位/控制板；仅一链正常时总算力约为额定三分之一属常见现象；PSU I²C checksum 异常多为次要，板卡稳定后再复测电源；若某链长期 0 响应或响应数远低于 110，按算力板硬件损坏或通信链路故障处理，更换板卡或送修；当前日志涉及 HB:1,2,3 | 2026-04-15T18:17:18.164046Z [ERROR] {ERR:H1} Hashboard 1 has a problem, but this is a NoPIC miner and bosminer can't disable it individually for safety reasons 2026-04-15T18:17:18.173248Z [ERROR] Tuner error: Disabled hashboard 1 {HB:1}: Hashchip: number of responses 0 of read_register(reg=0x0) doesn't match chip count 110: reply 0x0 missing 2026-04-15T18:18:47.620632Z [ERROR] {ERR:H1} Hashboard 1 has a problem, but this is a NoPIC miner and bosminer can't disable it individually for safety reasons 2026-04-15T18:18:47.629837Z [ERROR] Tuner error: Disabled hashboard 1 {HB:1}: Hashchip: number of responses 0 of read_register(reg=0x0) doesn't match chip count 110: reply 0x0 missing 2026-04-15T18:21:23.477205Z [ERROR] {ERR:H1} Hashboard 1 has a problem, but this is a NoPIC miner and bosminer can't disable it individually for safety reasons 2026-04-15T18:21:23.490727Z [ERROR] Tuner error: Disabled hashboard 1 {HB:1}: Hashchip: number of responses 0 of read_register(reg=0x0) doesn't match chip count 110: reply 0x0 missing 2026-04-15T18:23:39.324057Z [ERROR] {ERR:H1} Hashboard 1 has a problem, but this is a NoPIC miner and bosminer can't disable it individually for safety reasons 2026-04-15T18:23:39.333484Z [ERROR] Tuner error: Disabled hashboard 1 {HB:1}: Hashchip: number of responses 0 of read_register(reg=0x0) doesn't match chip count 110: reply 0x0 missing 2026-04-15T18:25:11.439580Z [ERROR] {ERR:H1} Hashboard 1 has a problem, but this is a NoPIC miner and bosminer can't disable it individually for safety reasons 2026-04-15T18:25:11.448530Z [ERROR] Tuner error: Disabled hashboard 1 {HB:1}: Hashchip: number of responses 0 of read_register(reg=0x0) doesn't match chip count 110: reply 0x0 missing 2026-04-15T18:27:27.177605Z [ERROR] {ERR:H1} Hashboard 1 has a problem, but this is a NoPIC miner and bosminer can't disable it individually for safety reasons 2026-04-15T18:27:27.186596Z [ERROR] Tuner error: Disabled hashboard 1 {HB:1}: Hashchip: number of responses 0 of read_register(reg=0x0) doesn't match chip count 110: reply 0x0 missing | logs_10_102_0_172_MINER-10-102-0-172.txt
10.102.0.173 | 无算力(近零<= 2.00TH/s) | 0.116655 | 算力板芯片枚举不足（Hashchip 与 110 不符，已被禁用） | 高 | 算力板/芯片异常；网络/矿池连接异常；多链芯片响应不足或无法通信，Tuner 已禁用对应算力板；优先重插排线/换槽位，仍失败则更换板卡；PSU I²C 校验失败可为次要因素，多在板卡与链路确认后再复测电源通信 | 多链芯片响应不足或无法通信，Tuner 已禁用对应算力板；优先重插排线/换槽位，仍失败则更换板卡；PSU I²C 校验失败可为次要因素，多在板卡与链路确认后再复测电源通信；算力板/芯片异常 | 根据 Tuner error / CHAIN 日志确认 {HB:n} 与「number of responses … doesn't match chip count 110」对应链；断电后重插故障板数据排线与电源接口；与正常链互换槽位判断是板卡还是槽位/控制板；仅一链正常时总算力约为额定三分之一属常见现象；PSU I²C checksum 异常多为次要，板卡稳定后再复测电源；若某链长期 0 响应或响应数远低于 110，按算力板硬件损坏或通信链路故障处理，更换板卡或送修；当前日志涉及 HB:1 | 2026-04-15T18:20:50.443109Z [ERROR] {ERR:H1} Hashboard 1 has a problem, but this is a NoPIC miner and bosminer can't disable it individually for safety reasons 2026-04-15T18:20:50.452385Z [ERROR] Tuner error: Disabled hashboard 1 {HB:1}: Hashchip: number of responses 0 of read_register(reg=0x0) doesn't match chip count 110: reply 0x0 missing 2026-04-15T18:22:31.877389Z [ERROR] {ERR:H1} Hashboard 1 has a problem, but this is a NoPIC miner and bosminer can't disable it individually for safety reasons 2026-04-15T18:22:31.886853Z [ERROR] Tuner error: Disabled hashboard 1 {HB:1}: Hashchip: number of responses 0 of read_register(reg=0x0) doesn't match chip count 110: reply 0x0 missing 2026-04-15T18:25:27.047644Z [ERROR] Tuner error: Disabled hashboard 1 {HB:1}: {ERR:I3} no chips detected on the current chain 2026-04-15T18:40:20.980820Z [ERROR] Tuner error: {ERR:H2} Stage 14: Zero MCR on hashboards [Address(3)] 2026-04-15T18:43:04.908334Z [ERROR] Tuner error: {ERR:H2} Stage 1: Zero MCR on hashboards [Address(3)] 2026-04-15T18:44:31.362292Z [ERROR] Tuner error: {ERR:H2} Stage 1: Zero MCR on hashboards [Address(3)] 2026-04-15T18:55:46.645096Z [ERROR] Tuner error: Disabled hashboard 1 {HB:1}: {ERR:I3} no chips detected on the current chain 2026-04-15T18:57:00.375552Z [ERROR] Tuner error: {ERR:H2} Stage 1: Zero MCR on hashboards [Address(3)] 2026-04-15T19:58:13.501532Z [ERROR] Tuner error: Disabled hashboard 1 {HB:1}: {ERR:I3} no chips detected on the current chain 2026-04-15T20:14:46.423165Z [ERROR] Tuner error: {ERR:H2} Stage 14: Zero MCR on hashboards [Address(2), Address(3)] | logs_10_102_0_173_MINER-10-102-0-173.txt
10.102.0.174 | 低算力(<50TH/s) | 36.611292 | 算力板全板失效（芯片未检出/初始化失败） | 高 | 算力板/芯片异常；网络/矿池连接异常；疑似供电/排线/控制板链路问题 | 疑似供电/排线/控制板链路问题；算力板/芯片异常 | 断电后重新插拔控制板到三块算力板的数据排线与电源接口；重点检查 HB1/HB2/HB3 是否都出现 no chips detected 或 NoChipsDetected；交叉测试控制板与算力板，确认是控制板链路问题还是算力板损坏；检查 PSU 对算力板供电电压与负载稳定性（是否触发过流保护）；若仍失败，优先更换故障算力板或控制板；当前日志涉及 HB:1,2,3 | 2026-03-29T19:43:50.469907Z [ERROR] Tuner error: Disabled hashboard 2 {HB:2}: {ERR:I3} no chips detected on the current chain 2026-03-30T03:22:33.181202Z [ERROR] Tuner error: Disabled hashboard 2 {HB:2}: {ERR:I3} no chips detected on the current chain 2026-03-31T18:07:16.144838Z [ERROR] Tuner error: Disabled hashboard 2 {HB:2}: {ERR:I3} no chips detected on the current chain 2026-03-31T18:18:41.776610Z [ERROR] Tuner error: Disabled hashboard 2 {HB:2}: {ERR:I3} no chips detected on the current chain 2026-04-02T05:33:24.183273Z [ERROR] Tuner error: miner resume: waiting for start: InitError on hashchain 3 {HB:3}: {ERR:I3} no chips detected on the current chain 2026-04-02T05:34:33.408224Z [ERROR] Tuner error: Disabled hashboard 3 {HB:3}: {ERR:I3} no chips detected on the current chain 2026-04-02T16:24:43.433314Z [ERROR] Tuner error: Disabled hashboard 2 {HB:2}: {ERR:I3} no chips detected on the current chain 2026-04-02T16:54:29.884466Z [ERROR] Tuner error: Disabled hashboard 2 {HB:2}: {ERR:I3} no chips detected on the current chain 2026-04-02T17:17:21.178485Z [ERROR] Tuner error: Disabled hashboard 2 {HB:2}: {ERR:I3} no chips detected on the current chain 2026-04-02T18:41:31.390484Z [ERROR] Tuner error: Disabled hashboard 2 {HB:2}: {ERR:I3} no chips detected on the current chain 2026-04-02T19:44:31.798110Z [ERROR] Tuner error: Disabled hashboard 2 {HB:2}: {ERR:I3} no chips detected on the current chain 2026-04-03T07:02:00.401209Z [ERROR] Tuner error: Stage Some(8): restart: Disabled hashboard 3 {HB:3}: {ERR:I3} no chips detected on the current chain | logs_10_102_0_174_MINER-10-102-0-174.txt
10.102.0.176 | 无算力(0TH/s) | 0.000000 | 算力板芯片枚举不足（Hashchip 与 110 不符，已被禁用） | 高 | 算力板/芯片异常；网络/矿池连接异常；矿机服务异常/接口超时；多链芯片响应不足或无法通信，Tuner 已禁用对应算力板；优先重插排线/换槽位，仍失败则更换板卡；PSU I²C 校验失败可为次要因素，多在板卡与链路确认后再复测电源通信 | 多链芯片响应不足或无法通信，Tuner 已禁用对应算力板；优先重插排线/换槽位，仍失败则更换板卡；PSU I²C 校验失败可为次要因素，多在板卡与链路确认后再复测电源通信；算力板/芯片异常 | 根据 Tuner error / CHAIN 日志确认 {HB:n} 与「number of responses … doesn't match chip count 110」对应链；断电后重插故障板数据排线与电源接口；与正常链互换槽位判断是板卡还是槽位/控制板；仅一链正常时总算力约为额定三分之一属常见现象；PSU I²C checksum 异常多为次要，板卡稳定后再复测电源；若某链长期 0 响应或响应数远低于 110，按算力板硬件损坏或通信链路故障处理，更换板卡或送修；当前日志涉及 HB:1,2,3 | 2026-04-15T18:20:29.436427Z [ERROR] {ERR:H1} Hashboard 1 has a problem, but this is a NoPIC miner and bosminer can't disable it individually for safety reasons 2026-04-15T18:20:29.445876Z [ERROR] Tuner error: Disabled hashboard 1 {HB:1}: Hashchip: number of responses 0 of read_register(reg=0x0) doesn't match chip count 110: reply 0x0 missing 2026-04-15T18:21:58.784981Z [ERROR] {ERR:H1} Hashboard 1 has a problem, but this is a NoPIC miner and bosminer can't disable it individually for safety reasons 2026-04-15T18:21:58.794266Z [ERROR] Tuner error: Disabled hashboard 1 {HB:1}: Hashchip: number of responses 0 of read_register(reg=0x0) doesn't match chip count 110: reply 0x0 missing 2026-04-15T18:24:09.558012Z [ERROR] {ERR:H1} Hashboard 1 has a problem, but this is a NoPIC miner and bosminer can't disable it individually for safety reasons 2026-04-15T18:24:09.567038Z [ERROR] Tuner error: Disabled hashboard 1 {HB:1}: Hashchip: number of responses 0 of read_register(reg=0x0) doesn't match chip count 110: reply 0x0 missing 2026-04-15T18:25:37.590539Z [ERROR] {ERR:H1} Hashboard 1 has a problem, but this is a NoPIC miner and bosminer can't disable it individually for safety reasons 2026-04-15T18:25:37.599827Z [ERROR] Tuner error: Disabled hashboard 1 {HB:1}: Hashchip: number of responses 0 of read_register(reg=0x0) doesn't match chip count 110: reply 0x0 missing 2026-04-15T18:28:54.888520Z [ERROR] Tuner error: Disabled hashboard 1 {HB:1}: {ERR:I3} no chips detected on the current chain 2026-04-15T18:30:20.497253Z [ERROR] Tuner error: Disabled hashboard 2 {HB:2}: {ERR:I3} no chips detected on the current chain 2026-04-15T18:31:42.147689Z [ERROR] Tuner error: Disabled hashboard 3 {HB:3}: {ERR:I3} no chips detected on the current chain 2026-04-15T18:33:03.016035Z [ERROR] Tuner error: Disabled hashboard 1 {HB:1}: {ERR:I3} no chips detected on the current chain | logs_10_102_0_176_MINER-10-102-0-176.txt
10.102.0.177 | 无算力(近零<= 2.00TH/s) | 0.244661 | 算力板全板失效（芯片未检出/初始化失败） | 高 | 总线/通信异常；网络/矿池连接异常 | 总线/通信异常；网络/矿池连接异常 | 断电后重新插拔控制板到三块算力板的数据排线与电源接口；重点检查 HB1/HB2/HB3 是否都出现 no chips detected 或 NoChipsDetected；交叉测试控制板与算力板，确认是控制板链路问题还是算力板损坏；检查 PSU 对算力板供电电压与负载稳定性（是否触发过流保护）；若仍失败，优先更换故障算力板或控制板；当前日志涉及 HB:1 | 2026-04-18T06:47:15.759942Z INFO bosminer_am2_s17::hashchain: CHAIN/3: Discovered 0 chips (expected 110 chips) 2026-04-18T06:47:15.760040Z WARN bosminer_backend::hashchain: CHAIN/3: Init failed: {ERR:I3} no chips detected on the current chain 2026-04-18T06:47:15.963634Z WARN bosminer_backend::miner: CHAIN/3: Start failed: {ERR:I3} no chips detected on the current chain 2026-04-18T06:48:24.738336Z INFO bosminer_am2_s17::hashchain: CHAIN/3: Discovered 0 chips (expected 110 chips) 2026-04-18T06:48:24.738437Z WARN bosminer_backend::hashchain: CHAIN/3: Init failed: {ERR:I3} no chips detected on the current chain 2026-04-18T06:48:24.746009Z INFO bosminer_am2_s17::hashchain: CHAIN/2: Discovered 9 chips (expected 110 chips) 2026-04-18T06:48:24.942376Z WARN bosminer_backend::miner: CHAIN/3: Start failed: {ERR:I3} no chips detected on the current chain 2026-04-18T06:48:39.833838Z INFO bosminer_am2_s17::hashchain: CHAIN/3: Discovered 0 chips (expected 110 chips) 2026-04-18T06:48:39.834177Z WARN bosminer_backend::hashchain: CHAIN/3: Init failed: {ERR:I3} no chips detected on the current chain 2026-04-18T06:48:40.038292Z WARN bosminer_backend::miner: CHAIN/3: Start failed: {ERR:I3} no chips detected on the current chain 2026-04-18T06:48:54.933936Z INFO bosminer_am2_s17::hashchain: CHAIN/3: Discovered 0 chips (expected 110 chips) 2026-04-18T06:48:54.934329Z WARN bosminer_backend::hashchain: CHAIN/3: Init failed: {ERR:I3} no chips detected on the current chain | logs_10_102_0_177_MINER-10-102-0-177.txt
10.102.0.178 | 无算力(0TH/s) | 0.000000 | 算力板芯片枚举不足（Hashchip 与 110 不符，已被禁用） | 高 | 算力板/芯片异常；网络/矿池连接异常；多链芯片响应不足或无法通信，Tuner 已禁用对应算力板；优先重插排线/换槽位，仍失败则更换板卡；PSU I²C 校验失败可为次要因素，多在板卡与链路确认后再复测电源通信 | 多链芯片响应不足或无法通信，Tuner 已禁用对应算力板；优先重插排线/换槽位，仍失败则更换板卡；PSU I²C 校验失败可为次要因素，多在板卡与链路确认后再复测电源通信；算力板/芯片异常 | 根据 Tuner error / CHAIN 日志确认 {HB:n} 与「number of responses … doesn't match chip count 110」对应链；断电后重插故障板数据排线与电源接口；与正常链互换槽位判断是板卡还是槽位/控制板；仅一链正常时总算力约为额定三分之一属常见现象；PSU I²C checksum 异常多为次要，板卡稳定后再复测电源；若某链长期 0 响应或响应数远低于 110，按算力板硬件损坏或通信链路故障处理，更换板卡或送修；当前日志涉及 HB:1,2,3 | 2026-04-15T23:16:38.448197Z [ERROR] {ERR:E3} Reading hashboard EEPROM at address 1: No such device or address (os error 6) 2026-04-15T23:16:42.233665Z [ERROR] {ERR:E3} Reading hashboard EEPROM at address 1: No such device or address (os error 6) 2026-04-15T23:16:46.019328Z [ERROR] {ERR:E3} Reading hashboard EEPROM at address 1: No such device or address (os error 6) 2026-04-15T23:16:49.805950Z [ERROR] {ERR:E3} Reading hashboard EEPROM at address 1: No such device or address (os error 6) 2026-04-15T23:16:53.592207Z [ERROR] {ERR:E3} Reading hashboard EEPROM at address 1: No such device or address (os error 6) 2026-04-15T23:16:57.377856Z [ERROR] {ERR:E3} Reading hashboard EEPROM at address 1: No such device or address (os error 6) 2026-04-15T23:17:01.163770Z [ERROR] {ERR:E3} Reading hashboard EEPROM at address 1: No such device or address (os error 6) 2026-04-15T23:17:04.950242Z [ERROR] {ERR:E3} Reading hashboard EEPROM at address 1: No such device or address (os error 6) 2026-04-15T23:17:08.736717Z [ERROR] {ERR:E3} Reading hashboard EEPROM at address 1: No such device or address (os error 6) 2026-04-15T23:17:12.522085Z [ERROR] {ERR:E3} Reading hashboard EEPROM at address 1: No such device or address (os error 6) 2026-04-15T23:17:16.307740Z [ERROR] {ERR:E3} Reading hashboard EEPROM at address 1: No such device or address (os error 6) 2026-04-15T23:17:20.096313Z [ERROR] {ERR:E3} Reading hashboard EEPROM at address 1: No such device or address (os error 6) | logs_10_102_0_178_MINER-10-102-0-178.txt
10.102.0.179 | 低算力(<50TH/s) | 49.865714 | 算力板芯片枚举不足（Hashchip 与 110 不符，已被禁用） | 高 | 网络/矿池连接异常；算力板/芯片异常；电源异常；多链芯片响应不足或无法通信，Tuner 已禁用对应算力板；优先重插排线/换槽位，仍失败则更换板卡；PSU I²C 校验失败可为次要因素，多在板卡与链路确认后再复测电源通信 | 多链芯片响应不足或无法通信，Tuner 已禁用对应算力板；优先重插排线/换槽位，仍失败则更换板卡；PSU I²C 校验失败可为次要因素，多在板卡与链路确认后再复测电源通信；算力板/芯片异常 | 根据 Tuner error / CHAIN 日志确认 {HB:n} 与「number of responses … doesn't match chip count 110」对应链；断电后重插故障板数据排线与电源接口；与正常链互换槽位判断是板卡还是槽位/控制板；仅一链正常时总算力约为额定三分之一属常见现象；PSU I²C checksum 异常多为次要，板卡稳定后再复测电源；若某链长期 0 响应或响应数远低于 110，按算力板硬件损坏或通信链路故障处理，更换板卡或送修；当前日志涉及 HB:1,3 |  | logs_10_102_0_179_MINER-10-102-0-179.txt
10.102.0.182 | 无算力(0TH/s) | 0.000000 | 算力板芯片枚举不足（Hashchip 与 110 不符，已被禁用） | 高 | 算力板/芯片异常；网络/矿池连接异常；矿机服务异常/接口超时；多链芯片响应不足或无法通信，Tuner 已禁用对应算力板；优先重插排线/换槽位，仍失败则更换板卡；PSU I²C 校验失败可为次要因素，多在板卡与链路确认后再复测电源通信 | 多链芯片响应不足或无法通信，Tuner 已禁用对应算力板；优先重插排线/换槽位，仍失败则更换板卡；PSU I²C 校验失败可为次要因素，多在板卡与链路确认后再复测电源通信；算力板/芯片异常 | 根据 Tuner error / CHAIN 日志确认 {HB:n} 与「number of responses … doesn't match chip count 110」对应链；断电后重插故障板数据排线与电源接口；与正常链互换槽位判断是板卡还是槽位/控制板；仅一链正常时总算力约为额定三分之一属常见现象；PSU I²C checksum 异常多为次要，板卡稳定后再复测电源；若某链长期 0 响应或响应数远低于 110，按算力板硬件损坏或通信链路故障处理，更换板卡或送修；当前日志涉及 HB:1,3 | 2026-04-15T18:17:26.851883Z [ERROR] {ERR:H1} Hashboard 1 has a problem, but this is a NoPIC miner and bosminer can't disable it individually for safety reasons 2026-04-15T18:17:26.861034Z [ERROR] Tuner error: Disabled hashboard 1 {HB:1}: Hashchip: number of responses 0 of read_register(reg=0x0) doesn't match chip count 110: reply 0x0 missing 2026-04-15T18:18:44.703867Z [ERROR] {ERR:H1} Hashboard 1 has a problem, but this is a NoPIC miner and bosminer can't disable it individually for safety reasons 2026-04-15T18:18:44.713371Z [ERROR] Tuner error: Disabled hashboard 1 {HB:1}: Hashchip: number of responses 0 of read_register(reg=0x0) doesn't match chip count 110: reply 0x0 missing 2026-04-15T18:20:08.519399Z [ERROR] {ERR:H1} Hashboard 1 has a problem, but this is a NoPIC miner and bosminer can't disable it individually for safety reasons 2026-04-15T18:20:08.528458Z [ERROR] Tuner error: Disabled hashboard 1 {HB:1}: Hashchip: number of responses 0 of read_register(reg=0x0) doesn't match chip count 110: reply 0x0 missing 2026-04-15T18:22:45.632296Z [ERROR] Tuner error: Disabled hashboard 1 {HB:1}: {ERR:I3} no chips detected on the current chain 2026-04-15T18:24:05.646028Z [ERROR] Tuner error: Disabled hashboard 3 {HB:3}: {ERR:I3} no chips detected on the current chain 2026-04-15T18:27:04.111226Z [ERROR] Tuner error: {ERR:H2} Stage 1: Zero MCR on hashboards [Address(2)] 2026-04-15T23:43:38.461939Z [ERROR] Tuner error: Disabled hashboard 1 {HB:1}: {ERR:I3} no chips detected on the current chain 2026-04-15T23:44:57.965991Z [ERROR] Tuner error: Disabled hashboard 3 {HB:3}: {ERR:I3} no chips detected on the current chain 2026-04-15T23:57:35.101789Z [ERROR] Tuner error: {ERR:H2} Stage 14: Zero MCR on hashboards [Address(2)] | logs_10_102_0_182_MINER-10-102-0-182.txt
10.102.0.183 | 低算力(<50TH/s) | 47.581110 | 算力板全板失效（芯片未检出/初始化失败） | 高 | 算力板/芯片异常；网络/矿池连接异常；疑似供电/排线/控制板链路问题 | 疑似供电/排线/控制板链路问题；算力板/芯片异常 | 断电后重新插拔控制板到三块算力板的数据排线与电源接口；重点检查 HB1/HB2/HB3 是否都出现 no chips detected 或 NoChipsDetected；交叉测试控制板与算力板，确认是控制板链路问题还是算力板损坏；检查 PSU 对算力板供电电压与负载稳定性（是否触发过流保护）；若仍失败，优先更换故障算力板或控制板；当前日志涉及 HB:1,2,3 | 2026-04-13T01:34:01.926663Z [ERROR] Tuner error: Disabled hashboard 1 {HB:1}: {ERR:I3} no chips detected on the current chain 2026-04-13T01:35:15.179519Z [ERROR] Tuner error: Disabled hashboard 3 {HB:3}: {ERR:I3} no chips detected on the current chain 2026-04-13T01:36:57.504855Z [ERROR] Tuner error: {ERR:H2} Stage 1: Zero MCR on hashboards [Address(2)] 2026-04-13T01:39:46.794159Z [ERROR] Tuner error: Disabled hashboard 2 {HB:2}: {ERR:I3} no chips detected on the current chain 2026-04-13T01:50:45.371192Z [ERROR] Tuner error: Disabled hashboard 1 {HB:1}: {ERR:I3} no chips detected on the current chain 2026-04-13T01:51:52.792564Z [ERROR] Tuner error: Disabled hashboard 2 {HB:2}: {ERR:I3} no chips detected on the current chain 2026-04-13T01:56:11.658676Z [ERROR] Tuner error: Disabled hashboard 1 {HB:1}: {ERR:I3} no chips detected on the current chain 2026-04-13T01:57:20.718199Z [ERROR] Tuner error: Disabled hashboard 2 {HB:2}: {ERR:I3} no chips detected on the current chain 2026-04-13T01:58:28.944419Z [ERROR] Tuner error: Disabled hashboard 3 {HB:3}: {ERR:I3} no chips detected on the current chain 2026-04-13T01:59:40.455214Z [ERROR] Tuner error: Disabled hashboard 1 {HB:1}: {ERR:I3} no chips detected on the current chain 2026-04-13T02:10:38.825574Z [ERROR] Tuner error: Disabled hashboard 1 {HB:1}: {ERR:I3} no chips detected on the current chain 2026-04-13T02:11:47.884367Z [ERROR] Tuner error: Disabled hashboard 2 {HB:2}: {ERR:I3} no chips detected on the current chain | logs_10_102_0_183_MINER-10-102-0-183.txt
10.102.0.184 | 无算力(0TH/s) | 0.000000 | 算力板芯片枚举不足（Hashchip 与 110 不符，已被禁用） | 高 | 算力板/芯片异常；网络/矿池连接异常；总线/通信异常；矿机服务异常/接口超时；多链芯片响应不足或无法通信，Tuner 已禁用对应算力板；优先重插排线/换槽位，仍失败则更换板卡；PSU I²C 校验失败可为次要因素，多在板卡与链路确认后再复测电源通信 | 多链芯片响应不足或无法通信，Tuner 已禁用对应算力板；优先重插排线/换槽位，仍失败则更换板卡；PSU I²C 校验失败可为次要因素，多在板卡与链路确认后再复测电源通信；算力板/芯片异常 | 根据 Tuner error / CHAIN 日志确认 {HB:n} 与「number of responses … doesn't match chip count 110」对应链；断电后重插故障板数据排线与电源接口；与正常链互换槽位判断是板卡还是槽位/控制板；仅一链正常时总算力约为额定三分之一属常见现象；PSU I²C checksum 异常多为次要，板卡稳定后再复测电源；若某链长期 0 响应或响应数远低于 110，按算力板硬件损坏或通信链路故障处理，更换板卡或送修；当前日志涉及 HB:1,2,3 | 2026-04-15T18:17:41.793959Z [ERROR] {ERR:H1} Hashboard 1 has a problem, but this is a NoPIC miner and bosminer can't disable it individually for safety reasons 2026-04-15T18:17:41.803113Z [ERROR] Tuner error: Disabled hashboard 1 {HB:1}: Hashchip: number of responses 0 of read_register(reg=0x0) doesn't match chip count 110: reply 0x0 missing 2026-04-15T18:20:14.041709Z [ERROR] Tuner error: Disabled hashboard 1 {HB:1}: {ERR:I3} no chips detected on the current chain 2026-04-15T18:59:03.546086Z [ERROR] Tuner error: {ERR:H2} Stage 1: Zero MCR on hashboards [Address(3)] 2026-04-15T19:02:17.500233Z [ERROR] Tuner error: Disabled hashboard 2 {HB:2}: {ERR:I3} no chips detected on the current chain 2026-04-15T19:09:37.832852Z [ERROR] Tuner error: {ERR:H2} Stage 13: Zero MCR on hashboards [Address(3)] 2026-04-15T19:21:00.044871Z [ERROR] Tuner error: Disabled hashboard 1 {HB:1}: {ERR:I3} no chips detected on the current chain 2026-04-15T19:22:29.618430Z [ERROR] Tuner error: Disabled hashboard 2 {HB:2}: {ERR:I3} no chips detected on the current chain 2026-04-15T20:23:31.379289Z [ERROR] Tuner error: Disabled hashboard 1 {HB:1}: {ERR:I3} no chips detected on the current chain 2026-04-15T20:24:58.961922Z [ERROR] Tuner error: Disabled hashboard 2 {HB:2}: {ERR:I3} no chips detected on the current chain 2026-04-15T23:44:03.831644Z [ERROR] Tuner error: Disabled hashboard 1 {HB:1}: {ERR:I3} no chips detected on the current chain 2026-04-15T23:45:12.888111Z [ERROR] Tuner error: Disabled hashboard 2 {HB:2}: {ERR:I3} no chips detected on the current chain | logs_10_102_0_184_MINER-10-102-0-184.txt
10.102.0.187 | 无算力(0TH/s) | 0.000000 | 算力板芯片枚举不足（Hashchip 与 110 不符，已被禁用） | 高 | 算力板/芯片异常；总线/通信异常；网络/矿池连接异常；多链芯片响应不足或无法通信，Tuner 已禁用对应算力板；优先重插排线/换槽位，仍失败则更换板卡；PSU I²C 校验失败可为次要因素，多在板卡与链路确认后再复测电源通信 | 多链芯片响应不足或无法通信，Tuner 已禁用对应算力板；优先重插排线/换槽位，仍失败则更换板卡；PSU I²C 校验失败可为次要因素，多在板卡与链路确认后再复测电源通信；算力板/芯片异常 | 根据 Tuner error / CHAIN 日志确认 {HB:n} 与「number of responses … doesn't match chip count 110」对应链；断电后重插故障板数据排线与电源接口；与正常链互换槽位判断是板卡还是槽位/控制板；仅一链正常时总算力约为额定三分之一属常见现象；PSU I²C checksum 异常多为次要，板卡稳定后再复测电源；若某链长期 0 响应或响应数远低于 110，按算力板硬件损坏或通信链路故障处理，更换板卡或送修；当前日志涉及 HB:1,2,3 | 2026-04-15T18:22:02.491261Z [ERROR] {ERR:H1} Hashboard 1 has a problem, but this is a NoPIC miner and bosminer can't disable it individually for safety reasons 2026-04-15T18:22:02.500608Z [ERROR] Tuner error: Disabled hashboard 1 {HB:1}: Hashchip: number of responses 0 of read_register(reg=0x0) doesn't match chip count 110: reply 0x0 missing 2026-04-15T18:24:03.247969Z [ERROR] {ERR:H1} Hashboard 1 has a problem, but this is a NoPIC miner and bosminer can't disable it individually for safety reasons 2026-04-15T18:24:03.257497Z [ERROR] Tuner error: Disabled hashboard 1 {HB:1}: Hashchip: number of responses 0 of read_register(reg=0x0) doesn't match chip count 110: reply 0x0 missing 2026-04-15T18:26:07.700142Z [ERROR] {ERR:H1} Hashboard 1 has a problem, but this is a NoPIC miner and bosminer can't disable it individually for safety reasons 2026-04-15T18:26:07.709870Z [ERROR] Tuner error: Disabled hashboard 1 {HB:1}: Hashchip: number of responses 0 of read_register(reg=0x0) doesn't match chip count 110: reply 0x0 missing 2026-04-15T18:28:16.855051Z [ERROR] {ERR:H1} Hashboard 1 has a problem, but this is a NoPIC miner and bosminer can't disable it individually for safety reasons 2026-04-15T18:28:16.864257Z [ERROR] Tuner error: Disabled hashboard 1 {HB:1}: Hashchip: number of responses 0 of read_register(reg=0x0) doesn't match chip count 110: reply 0x0 missing 2026-04-15T18:39:20.944962Z [ERROR] {ERR:H1} Hashboard 1 has a problem, but this is a NoPIC miner and bosminer can't disable it individually for safety reasons 2026-04-15T18:39:20.954133Z [ERROR] Tuner error: Disabled hashboard 1 {HB:1}: Hashchip: number of responses 0 of read_register(reg=0x0) doesn't match chip count 110: reply 0x0 missing 2026-04-15T18:41:36.422451Z [ERROR] {ERR:H1} Hashboard 1 has a problem, but this is a NoPIC miner and bosminer can't disable it individually for safety reasons 2026-04-15T18:41:36.431734Z [ERROR] Tuner error: Disabled hashboard 1 {HB:1}: Hashchip: number of responses 0 of read_register(reg=0x0) doesn't match chip count 110: reply 0x0 missing | logs_10_102_0_187_MINER-10-102-0-187.txt
10.102.0.189 | 低算力(<50TH/s) | 35.082050 | 算力板芯片枚举不足（Hashchip 与 110 不符，已被禁用） | 高 | 算力板/芯片异常；网络/矿池连接异常；多链芯片响应不足或无法通信，Tuner 已禁用对应算力板；优先重插排线/换槽位，仍失败则更换板卡；PSU I²C 校验失败可为次要因素，多在板卡与链路确认后再复测电源通信 | 多链芯片响应不足或无法通信，Tuner 已禁用对应算力板；优先重插排线/换槽位，仍失败则更换板卡；PSU I²C 校验失败可为次要因素，多在板卡与链路确认后再复测电源通信；算力板/芯片异常 | 根据 Tuner error / CHAIN 日志确认 {HB:n} 与「number of responses … doesn't match chip count 110」对应链；断电后重插故障板数据排线与电源接口；与正常链互换槽位判断是板卡还是槽位/控制板；仅一链正常时总算力约为额定三分之一属常见现象；PSU I²C checksum 异常多为次要，板卡稳定后再复测电源；若某链长期 0 响应或响应数远低于 110，按算力板硬件损坏或通信链路故障处理，更换板卡或送修；当前日志涉及 HB:1,2 | 2026-04-15T18:22:26.532040Z [ERROR] {ERR:H1} Hashboard 2 has a problem, but this is a NoPIC miner and bosminer can't disable it individually for safety reasons 2026-04-15T18:22:26.541207Z [ERROR] Tuner error: Disabled hashboard 2 {HB:2}: Hashchip: number of responses 0 of read_register(reg=0x0) doesn't match chip count 110: reply 0x0 missing 2026-04-15T18:23:47.718678Z [ERROR] {ERR:H1} Hashboard 2 has a problem, but this is a NoPIC miner and bosminer can't disable it individually for safety reasons 2026-04-15T18:23:47.727978Z [ERROR] Tuner error: Disabled hashboard 2 {HB:2}: Hashchip: number of responses 0 of read_register(reg=0x0) doesn't match chip count 110: reply 0x0 missing 2026-04-15T18:25:10.945973Z [ERROR] {ERR:H1} Hashboard 2 has a problem, but this is a NoPIC miner and bosminer can't disable it individually for safety reasons 2026-04-15T18:25:10.955294Z [ERROR] Tuner error: Disabled hashboard 2 {HB:2}: Hashchip: number of responses 0 of read_register(reg=0x0) doesn't match chip count 110: reply 0x0 missing 2026-04-15T18:27:17.506199Z [ERROR] {ERR:H1} Hashboard 2 has a problem, but this is a NoPIC miner and bosminer can't disable it individually for safety reasons 2026-04-15T18:27:17.515152Z [ERROR] Tuner error: Disabled hashboard 2 {HB:2}: Hashchip: number of responses 0 of read_register(reg=0x0) doesn't match chip count 110: reply 0x0 missing 2026-04-15T18:38:22.796701Z [ERROR] {ERR:H1} Hashboard 2 has a problem, but this is a NoPIC miner and bosminer can't disable it individually for safety reasons 2026-04-15T18:38:22.805916Z [ERROR] Tuner error: Disabled hashboard 2 {HB:2}: Hashchip: number of responses 0 of read_register(reg=0x0) doesn't match chip count 110: reply 0x0 missing 2026-04-15T18:39:45.000322Z [ERROR] {ERR:H1} Hashboard 2 has a problem, but this is a NoPIC miner and bosminer can't disable it individually for safety reasons 2026-04-15T18:39:45.009449Z [ERROR] Tuner error: Disabled hashboard 2 {HB:2}: Hashchip: number of responses 0 of read_register(reg=0x0) doesn't match chip count 110: reply 0x0 missing | logs_10_102_0_189_MINER-10-102-0-189.txt
10.102.0.190 | 无算力(0TH/s) | 0.037152 | 算力板全板失效（芯片未检出/初始化失败） | 高 | 算力板/芯片异常；网络/矿池连接异常；总线/通信异常；矿机服务异常/接口超时；疑似供电/排线/控制板链路问题 | 疑似供电/排线/控制板链路问题；算力板/芯片异常 | 断电后重新插拔控制板到三块算力板的数据排线与电源接口；重点检查 HB1/HB2/HB3 是否都出现 no chips detected 或 NoChipsDetected；交叉测试控制板与算力板，确认是控制板链路问题还是算力板损坏；检查 PSU 对算力板供电电压与负载稳定性（是否触发过流保护）；若仍失败，优先更换故障算力板或控制板；当前日志涉及 HB:1,3 | 2026-04-17T00:15:51.377486Z [ERROR] Tuner error: Disabled hashboard 1 {HB:1}: {ERR:I3} no chips detected on the current chain 2026-04-17T00:18:55.001461Z [ERROR] Tuner error: Disabled hashboard 1 {HB:1}: {ERR:I3} no chips detected on the current chain 2026-04-17T00:20:14.874520Z [ERROR] Tuner error: Disabled hashboard 3 {HB:3}: {ERR:I3} no chips detected on the current chain 2026-04-17T00:22:10.800023Z [ERROR] Tuner error: {ERR:H2} Stage 1: Zero MCR on hashboards [Address(2)] 2026-04-17T00:23:30.588095Z [ERROR] Tuner error: {ERR:H2} Stage 1: Zero MCR on hashboards [Address(2)] 2026-04-17T00:34:44.012890Z [ERROR] Tuner error: Disabled hashboard 1 {HB:1}: {ERR:I3} no chips detected on the current chain 2026-04-17T00:35:55.592257Z [ERROR] Tuner error: Disabled hashboard 3 {HB:3}: {ERR:I3} no chips detected on the current chain 2026-04-17T01:36:54.622278Z [ERROR] Tuner error: Disabled hashboard 1 {HB:1}: {ERR:I3} no chips detected on the current chain 2026-04-17T01:38:04.197442Z [ERROR] Tuner error: Disabled hashboard 3 {HB:3}: {ERR:I3} no chips detected on the current chain 2026-04-17T01:57:25.982920Z [ERROR] Tuner error: Disabled hashboard 1 {HB:1}: {ERR:I3} no chips detected on the current chain 2026-04-17T01:58:35.540159Z [ERROR] Tuner error: Disabled hashboard 3 {HB:3}: {ERR:I3} no chips detected on the current chain 2026-04-17T02:18:54.729930Z [ERROR] Tuner error: {ERR:H2} Stage 1: Zero MCR on hashboards [Address(2)] | logs_10_102_0_190_MINER-10-102-0-190.txt
10.102.0.191 | 低算力(<50TH/s) | 39.553492 | 算力板严重异常（芯片识别/通信错误，NoPIC 可能无法单禁板） | 高 | 网络/矿池连接异常；算力板/芯片异常；若混有较早的 Failed to resolve，通常与当前 tuner 禁板无直接关系，以 HB 报错为主 | 若混有较早的 Failed to resolve，通常与当前 tuner 禁板无直接关系，以 HB 报错为主 | 关注 Tuner 报错：如 detected … chips 远超 110、unexpected revision、ERR:I1/I2，多为该板通信或硬件损坏；断电后重插故障 HB 对应算力板排线与供电；与正常板互换槽位判断是板还是接口；NoPIC 机型可能无法单独禁用故障板，整机可能无法继续挖矿，需先修复或更换该板；若混有历史 Failed to resolve，以导出时间附近 tuner/hashboard 报错为准；矿池 Alive 不等于当前无板级故障；当前日志涉及 HB:1,2 |  | logs_10_102_0_191_MINER-10-102-0-191.txt
10.102.0.192 | 无算力(0TH/s) | 0.000000 | 算力板芯片枚举不足（Hashchip 与 110 不符，已被禁用） | 高 | 算力板/芯片异常；网络/矿池连接异常；总线/通信异常；多链芯片响应不足或无法通信，Tuner 已禁用对应算力板；优先重插排线/换槽位，仍失败则更换板卡；PSU I²C 校验失败可为次要因素，多在板卡与链路确认后再复测电源通信 | 多链芯片响应不足或无法通信，Tuner 已禁用对应算力板；优先重插排线/换槽位，仍失败则更换板卡；PSU I²C 校验失败可为次要因素，多在板卡与链路确认后再复测电源通信；算力板/芯片异常 | 根据 Tuner error / CHAIN 日志确认 {HB:n} 与「number of responses … doesn't match chip count 110」对应链；断电后重插故障板数据排线与电源接口；与正常链互换槽位判断是板卡还是槽位/控制板；仅一链正常时总算力约为额定三分之一属常见现象；PSU I²C checksum 异常多为次要，板卡稳定后再复测电源；若某链长期 0 响应或响应数远低于 110，按算力板硬件损坏或通信链路故障处理，更换板卡或送修；当前日志涉及 HB:1,2,3 | 2026-04-15T18:20:16.947623Z [ERROR] {ERR:H1} Hashboard 1 has a problem, but this is a NoPIC miner and bosminer can't disable it individually for safety reasons 2026-04-15T18:20:16.956851Z [ERROR] Tuner error: Disabled hashboard 1 {HB:1}: Hashchip: number of responses 0 of read_register(reg=0x0) doesn't match chip count 110: reply 0x0 missing 2026-04-15T18:21:53.305905Z [ERROR] {ERR:H1} Hashboard 1 has a problem, but this is a NoPIC miner and bosminer can't disable it individually for safety reasons 2026-04-15T18:21:53.314997Z [ERROR] Tuner error: Disabled hashboard 1 {HB:1}: Hashchip: number of responses 0 of read_register(reg=0x0) doesn't match chip count 110: reply 0x0 missing 2026-04-15T18:23:16.979293Z [ERROR] {ERR:H1} Hashboard 1 has a problem, but this is a NoPIC miner and bosminer can't disable it individually for safety reasons 2026-04-15T18:23:16.988414Z [ERROR] Tuner error: Disabled hashboard 1 {HB:1}: Hashchip: number of responses 0 of read_register(reg=0x0) doesn't match chip count 110: reply 0x0 missing 2026-04-15T18:24:37.873965Z [ERROR] {ERR:H1} Hashboard 1 has a problem, but this is a NoPIC miner and bosminer can't disable it individually for safety reasons 2026-04-15T18:24:37.883283Z [ERROR] Tuner error: Disabled hashboard 1 {HB:1}: Hashchip: number of responses 0 of read_register(reg=0x0) doesn't match chip count 110: reply 0x0 missing 2026-04-15T18:35:48.525543Z [ERROR] {ERR:H1} Hashboard 1 has a problem, but this is a NoPIC miner and bosminer can't disable it individually for safety reasons 2026-04-15T18:35:48.534617Z [ERROR] Tuner error: Disabled hashboard 1 {HB:1}: Hashchip: number of responses 0 of read_register(reg=0x0) doesn't match chip count 110: reply 0x0 missing 2026-04-15T18:37:11.402691Z [ERROR] {ERR:H1} Hashboard 1 has a problem, but this is a NoPIC miner and bosminer can't disable it individually for safety reasons 2026-04-15T18:37:11.412232Z [ERROR] Tuner error: Disabled hashboard 1 {HB:1}: Hashchip: number of responses 0 of read_register(reg=0x0) doesn't match chip count 110: reply 0x0 missing | logs_10_102_0_192_MINER-10-102-0-192.txt
10.102.0.193 | 无算力(0TH/s) | 0.000000 | 算力板芯片枚举不足（Hashchip 与 110 不符，已被禁用） | 高 | 算力板/芯片异常；网络/矿池连接异常；多链芯片响应不足或无法通信，Tuner 已禁用对应算力板；优先重插排线/换槽位，仍失败则更换板卡；PSU I²C 校验失败可为次要因素，多在板卡与链路确认后再复测电源通信 | 多链芯片响应不足或无法通信，Tuner 已禁用对应算力板；优先重插排线/换槽位，仍失败则更换板卡；PSU I²C 校验失败可为次要因素，多在板卡与链路确认后再复测电源通信；算力板/芯片异常 | 根据 Tuner error / CHAIN 日志确认 {HB:n} 与「number of responses … doesn't match chip count 110」对应链；断电后重插故障板数据排线与电源接口；与正常链互换槽位判断是板卡还是槽位/控制板；仅一链正常时总算力约为额定三分之一属常见现象；PSU I²C checksum 异常多为次要，板卡稳定后再复测电源；若某链长期 0 响应或响应数远低于 110，按算力板硬件损坏或通信链路故障处理，更换板卡或送修；当前日志涉及 HB:1,2,3 | 2026-04-15T18:18:47.997189Z [ERROR] {ERR:H1} Hashboard 1 has a problem, but this is a NoPIC miner and bosminer can't disable it individually for safety reasons 2026-04-15T18:18:48.006466Z [ERROR] Tuner error: Disabled hashboard 1 {HB:1}: Hashchip: number of responses 0 of read_register(reg=0x0) doesn't match chip count 110: reply 0x0 missing 2026-04-15T18:20:09.868872Z [ERROR] {ERR:H1} Hashboard 1 has a problem, but this is a NoPIC miner and bosminer can't disable it individually for safety reasons 2026-04-15T18:20:09.878252Z [ERROR] Tuner error: Disabled hashboard 1 {HB:1}: Hashchip: number of responses 0 of read_register(reg=0x0) doesn't match chip count 110: reply 0x0 missing 2026-04-15T18:21:34.544758Z [ERROR] {ERR:H1} Hashboard 1 has a problem, but this is a NoPIC miner and bosminer can't disable it individually for safety reasons 2026-04-15T18:21:34.554144Z [ERROR] Tuner error: Disabled hashboard 1 {HB:1}: Hashchip: number of responses 0 of read_register(reg=0x0) doesn't match chip count 110: reply 0x0 missing 2026-04-15T18:23:17.166675Z [ERROR] Tuner error: Disabled hashboard 3 {HB:3}: {ERR:I3} no chips detected on the current chain 2026-04-15T18:25:07.220686Z [ERROR] Tuner error: {ERR:H2} Stage 1: Zero MCR on hashboards [Address(2)] 2026-04-15T18:27:28.116881Z [ERROR] Tuner error: Disabled hashboard 1 {HB:1}: {ERR:I3} no chips detected on the current chain 2026-04-15T18:52:14.698488Z [ERROR] Tuner error: {ERR:H2} Stage 9: Zero MCR on hashboards [Address(2)] 2026-04-15T19:03:39.077608Z [ERROR] Tuner error: Disabled hashboard 3 {HB:3}: {ERR:I3} no chips detected on the current chain 2026-04-15T19:05:03.943887Z [ERROR] Tuner error: Disabled hashboard 1 {HB:1}: {ERR:I3} no chips detected on the current chain | logs_10_102_0_193_MINER-10-102-0-193.txt
10.102.0.194 | 无算力(0TH/s) | 0.000000 | 算力板全板失效（芯片未检出/初始化失败） | 高 | 算力板/芯片异常；网络/矿池连接异常；矿机服务异常/接口超时；总线/通信异常；疑似供电/排线/控制板链路问题 | 疑似供电/排线/控制板链路问题；算力板/芯片异常 | 断电后重新插拔控制板到三块算力板的数据排线与电源接口；重点检查 HB1/HB2/HB3 是否都出现 no chips detected 或 NoChipsDetected；交叉测试控制板与算力板，确认是控制板链路问题还是算力板损坏；检查 PSU 对算力板供电电压与负载稳定性（是否触发过流保护）；若仍失败，优先更换故障算力板或控制板；当前日志涉及 HB:1,2,3 | 2026-04-17T00:15:51.218106Z [ERROR] Tuner error: Disabled hashboard 1 {HB:1}: {ERR:I3} no chips detected on the current chain 2026-04-17T00:18:43.913115Z [ERROR] Tuner error: Disabled hashboard 1 {HB:1}: {ERR:I3} no chips detected on the current chain 2026-04-17T00:19:55.727771Z [ERROR] Tuner error: Disabled hashboard 2 {HB:2}: {ERR:I3} no chips detected on the current chain 2026-04-17T00:21:16.335011Z [ERROR] Tuner error: Disabled hashboard 3 {HB:3}: {ERR:I3} no chips detected on the current chain 2026-04-17T00:22:30.501754Z [ERROR] Tuner error: Disabled hashboard 1 {HB:1}: {ERR:I3} no chips detected on the current chain 2026-04-17T00:33:29.537827Z [ERROR] Tuner error: Disabled hashboard 1 {HB:1}: {ERR:I3} no chips detected on the current chain 2026-04-17T00:34:36.956968Z [ERROR] Tuner error: Disabled hashboard 2 {HB:2}: {ERR:I3} no chips detected on the current chain 2026-04-17T01:35:36.855781Z [ERROR] Tuner error: Disabled hashboard 1 {HB:1}: {ERR:I3} no chips detected on the current chain 2026-04-17T01:36:45.916401Z [ERROR] Tuner error: Disabled hashboard 2 {HB:2}: {ERR:I3} no chips detected on the current chain 2026-04-17T01:57:34.973194Z [ERROR] Tuner error: Disabled hashboard 1 {HB:1}: {ERR:I3} no chips detected on the current chain 2026-04-17T01:58:44.035371Z [ERROR] Tuner error: Disabled hashboard 2 {HB:2}: {ERR:I3} no chips detected on the current chain 2026-04-17T01:59:52.307008Z [ERROR] Tuner error: Disabled hashboard 3 {HB:3}: {ERR:I3} no chips detected on the current chain | logs_10_102_0_194_MINER-10-102-0-194.txt
10.102.0.195 | 无算力(近零<= 2.00TH/s) | 0.056082 | 算力板芯片枚举不足（Hashchip 与 110 不符，已被禁用） | 高 | 算力板/芯片异常；网络/矿池连接异常；多链芯片响应不足或无法通信，Tuner 已禁用对应算力板；优先重插排线/换槽位，仍失败则更换板卡；PSU I²C 校验失败可为次要因素，多在板卡与链路确认后再复测电源通信 | 多链芯片响应不足或无法通信，Tuner 已禁用对应算力板；优先重插排线/换槽位，仍失败则更换板卡；PSU I²C 校验失败可为次要因素，多在板卡与链路确认后再复测电源通信；算力板/芯片异常 | 根据 Tuner error / CHAIN 日志确认 {HB:n} 与「number of responses … doesn't match chip count 110」对应链；断电后重插故障板数据排线与电源接口；与正常链互换槽位判断是板卡还是槽位/控制板；仅一链正常时总算力约为额定三分之一属常见现象；PSU I²C checksum 异常多为次要，板卡稳定后再复测电源；若某链长期 0 响应或响应数远低于 110，按算力板硬件损坏或通信链路故障处理，更换板卡或送修；当前日志涉及 HB:1,2 | 2026-04-16T03:23:35.246695Z [ERROR] {ERR:H1} Hashboard 1 has a problem, but this is a NoPIC miner and bosminer can't disable it individually for safety reasons 2026-04-16T03:23:35.256140Z [ERROR] Tuner error: Disabled hashboard 1 {HB:1}: Hashchip: number of responses 0 of read_register(reg=0x0) doesn't match chip count 110: reply 0x0 missing 2026-04-16T03:24:46.010700Z [ERROR] {ERR:H1} Hashboard 1 has a problem, but this is a NoPIC miner and bosminer can't disable it individually for safety reasons 2026-04-16T03:24:46.020079Z [ERROR] Tuner error: Disabled hashboard 1 {HB:1}: Hashchip: number of responses 1 of read_register(reg=0x0) doesn't match chip count 110: reply 0x2 missing 2026-04-16T05:59:04.164674Z [ERROR] {ERR:H1} Hashboard 1 has a problem, but this is a NoPIC miner and bosminer can't disable it individually for safety reasons 2026-04-16T05:59:04.174966Z [ERROR] Tuner error: Disabled hashboard 1 {HB:1}: Hashchip: number of responses 0 of read_register(reg=0x0) doesn't match chip count 110: reply 0x0 missing 2026-04-16T06:00:18.599824Z [ERROR] {ERR:H1} Hashboard 1 has a problem, but this is a NoPIC miner and bosminer can't disable it individually for safety reasons 2026-04-16T06:00:18.609142Z [ERROR] Tuner error: Disabled hashboard 1 {HB:1}: Hashchip: number of responses 1 of read_register(reg=0x0) doesn't match chip count 110: reply 0x2 missing 2026-04-16T06:01:29.743159Z [ERROR] {ERR:H1} Hashboard 1 has a problem, but this is a NoPIC miner and bosminer can't disable it individually for safety reasons 2026-04-16T06:01:29.753566Z [ERROR] Tuner error: Disabled hashboard 1 {HB:1}: Hashchip: number of responses 2 of read_register(reg=0x0) doesn't match chip count 110: reply 0x0 missing 2026-04-16T06:02:43.807883Z [ERROR] {ERR:H1} Hashboard 1 has a problem, but this is a NoPIC miner and bosminer can't disable it individually for safety reasons 2026-04-16T06:02:43.817133Z [ERROR] Tuner error: Disabled hashboard 1 {HB:1}: Hashchip: number of responses 3 of read_register(reg=0x0) doesn't match chip count 110: reply 0x6 missing | logs_10_102_0_195_MINER-10-102-0-195.txt
10.102.0.196 | 无算力(0TH/s) | 0.000000 | 风扇异常（丢失/数量不足触发保护停机） | 高 | 总线/通信异常；矿机服务异常/接口超时；若同一时间段后出现 ERROR_SOC_INIT，多为风扇保护后的连带失败，主因仍为风扇检测 | 若同一时间段后出现 ERROR_SOC_INIT，多为风扇保护后的连带失败，主因仍为风扇检测；日志含 ERR:F3 / less than required number of fans / miner will be paused，属于风扇数量不足触发的硬件保护停机；矿机服务异常/接口超时 | 根据日志确认要求风扇数量与实际检测数量（如 only find 3 < 4）；断电后检查四个风扇插头是否插紧、线序是否与控制板丝印一致，必要时对调插头判断是风扇还是接口；确认风扇转速是否异常或为 0；更换不转或信号异常的风扇；若硬件正常仍误报，检查控制板风扇检测电路；ERROR_SOC_INIT 若紧跟 fan lost，多为保护停机连带而非算力板主因 |  | logs_10_102_0_196_MINER-10-102-0-196.txt
10.102.0.197 | 无算力(0TH/s) | 0.000000 | 算力板全板失效（芯片未检出/初始化失败） | 高 | 算力板/芯片异常；网络/矿池连接异常；疑似供电/排线/控制板链路问题 | 疑似供电/排线/控制板链路问题；算力板/芯片异常 | 断电后重新插拔控制板到三块算力板的数据排线与电源接口；重点检查 HB1/HB2/HB3 是否都出现 no chips detected 或 NoChipsDetected；交叉测试控制板与算力板，确认是控制板链路问题还是算力板损坏；检查 PSU 对算力板供电电压与负载稳定性（是否触发过流保护）；若仍失败，优先更换故障算力板或控制板；当前日志涉及 HB:1,2,3 | 2026-04-17T00:15:50.900802Z [ERROR] Tuner error: Disabled hashboard 1 {HB:1}: {ERR:I3} no chips detected on the current chain 2026-04-17T00:19:10.259235Z [ERROR] Tuner error: Disabled hashboard 1 {HB:1}: {ERR:I3} no chips detected on the current chain 2026-04-17T00:20:29.892116Z [ERROR] Tuner error: Disabled hashboard 2 {HB:2}: {ERR:I3} no chips detected on the current chain 2026-04-17T00:21:50.513092Z [ERROR] Tuner error: Disabled hashboard 3 {HB:3}: {ERR:I3} no chips detected on the current chain 2026-04-17T00:23:57.800400Z [ERROR] Tuner error: Disabled hashboard 1 {HB:1}: {ERR:I3} no chips detected on the current chain 2026-04-17T00:34:56.215000Z [ERROR] Tuner error: Disabled hashboard 1 {HB:1}: {ERR:I3} no chips detected on the current chain 2026-04-17T00:36:03.631637Z [ERROR] Tuner error: Disabled hashboard 2 {HB:2}: {ERR:I3} no chips detected on the current chain 2026-04-17T01:37:02.913071Z [ERROR] Tuner error: Disabled hashboard 1 {HB:1}: {ERR:I3} no chips detected on the current chain 2026-04-17T01:38:10.328439Z [ERROR] Tuner error: Disabled hashboard 2 {HB:2}: {ERR:I3} no chips detected on the current chain 2026-04-17T01:57:25.510024Z [ERROR] Tuner error: Disabled hashboard 1 {HB:1}: {ERR:I3} no chips detected on the current chain 2026-04-17T01:58:34.573405Z [ERROR] Tuner error: Disabled hashboard 2 {HB:2}: {ERR:I3} no chips detected on the current chain 2026-04-17T01:59:53.307668Z [ERROR] Tuner error: Disabled hashboard 3 {HB:3}: {ERR:I3} no chips detected on the current chain | logs_10_102_0_197_MINER-10-102-0-197.txt
10.102.0.198 | 无算力(0TH/s) | 0.000000 | 算力板芯片枚举不足（Hashchip 与 110 不符，已被禁用） | 高 | 算力板/芯片异常；网络/矿池连接异常；总线/通信异常；矿机服务异常/接口超时；多链芯片响应不足或无法通信，Tuner 已禁用对应算力板；优先重插排线/换槽位，仍失败则更换板卡；PSU I²C 校验失败可为次要因素，多在板卡与链路确认后再复测电源通信 | 多链芯片响应不足或无法通信，Tuner 已禁用对应算力板；优先重插排线/换槽位，仍失败则更换板卡；PSU I²C 校验失败可为次要因素，多在板卡与链路确认后再复测电源通信；算力板/芯片异常 | 根据 Tuner error / CHAIN 日志确认 {HB:n} 与「number of responses … doesn't match chip count 110」对应链；断电后重插故障板数据排线与电源接口；与正常链互换槽位判断是板卡还是槽位/控制板；仅一链正常时总算力约为额定三分之一属常见现象；PSU I²C checksum 异常多为次要，板卡稳定后再复测电源；若某链长期 0 响应或响应数远低于 110，按算力板硬件损坏或通信链路故障处理，更换板卡或送修；当前日志涉及 HB:1,2,3 | 2026-04-15T18:21:32.616649Z [ERROR] {ERR:H1} Hashboard 1 has a problem, but this is a NoPIC miner and bosminer can't disable it individually for safety reasons 2026-04-15T18:21:32.626238Z [ERROR] Tuner error: Disabled hashboard 1 {HB:1}: Hashchip: number of responses 0 of read_register(reg=0x0) doesn't match chip count 110: reply 0x0 missing 2026-04-15T18:22:56.264734Z [ERROR] {ERR:H1} Hashboard 1 has a problem, but this is a NoPIC miner and bosminer can't disable it individually for safety reasons 2026-04-15T18:22:56.273950Z [ERROR] Tuner error: Disabled hashboard 1 {HB:1}: Hashchip: number of responses 0 of read_register(reg=0x0) doesn't match chip count 110: reply 0x0 missing 2026-04-15T18:25:29.961966Z [ERROR] {ERR:H1} Hashboard 1 has a problem, but this is a NoPIC miner and bosminer can't disable it individually for safety reasons 2026-04-15T18:25:29.971253Z [ERROR] Tuner error: Disabled hashboard 1 {HB:1}: Hashchip: number of responses 0 of read_register(reg=0x0) doesn't match chip count 110: reply 0x0 missing 2026-04-15T18:27:47.101031Z [ERROR] {ERR:H1} Hashboard 1 has a problem, but this is a NoPIC miner and bosminer can't disable it individually for safety reasons 2026-04-15T18:27:47.110374Z [ERROR] Tuner error: Disabled hashboard 1 {HB:1}: Hashchip: number of responses 0 of read_register(reg=0x0) doesn't match chip count 110: reply 0x0 missing 2026-04-15T18:38:52.879745Z [ERROR] {ERR:H1} Hashboard 1 has a problem, but this is a NoPIC miner and bosminer can't disable it individually for safety reasons 2026-04-15T18:38:52.888862Z [ERROR] Tuner error: Disabled hashboard 1 {HB:1}: Hashchip: number of responses 0 of read_register(reg=0x0) doesn't match chip count 110: reply 0x0 missing 2026-04-15T18:40:16.751479Z [ERROR] {ERR:H1} Hashboard 1 has a problem, but this is a NoPIC miner and bosminer can't disable it individually for safety reasons 2026-04-15T18:40:16.760755Z [ERROR] Tuner error: Disabled hashboard 1 {HB:1}: Hashchip: number of responses 0 of read_register(reg=0x0) doesn't match chip count 110: reply 0x0 missing | logs_10_102_0_198_MINER-10-102-0-198.txt
10.102.0.199 | 低算力(<50TH/s) | 48.626948 | 算力板全板失效（芯片未检出/初始化失败） | 高 | 算力板/芯片异常；网络/矿池连接异常；疑似供电/排线/控制板链路问题 | 疑似供电/排线/控制板链路问题；算力板/芯片异常 | 断电后重新插拔控制板到三块算力板的数据排线与电源接口；重点检查 HB1/HB2/HB3 是否都出现 no chips detected 或 NoChipsDetected；交叉测试控制板与算力板，确认是控制板链路问题还是算力板损坏；检查 PSU 对算力板供电电压与负载稳定性（是否触发过流保护）；若仍失败，优先更换故障算力板或控制板；当前日志涉及 HB:1,3 |  | logs_10_102_0_199_MINER-10-102-0-199.txt
10.102.0.200 | 无算力(0TH/s) | 0.000000 | 算力板全板失效（芯片未检出/初始化失败） | 高 | 网络/矿池连接异常；算力板/芯片异常；电源异常 | 网络/矿池连接异常；算力板/芯片异常 | 断电后重新插拔控制板到三块算力板的数据排线与电源接口；重点检查 HB1/HB2/HB3 是否都出现 no chips detected 或 NoChipsDetected；交叉测试控制板与算力板，确认是控制板链路问题还是算力板损坏；检查 PSU 对算力板供电电压与负载稳定性（是否触发过流保护）；若仍失败，优先更换故障算力板或控制板；当前日志涉及 HB:1 |  | logs_10_102_0_200_MINER-10-102-0-200.txt
10.102.0.202 | 无算力(0TH/s) | 0.000000 | 算力板全板失效（芯片未检出/初始化失败） | 高 | 算力板/芯片异常；网络/矿池连接异常；疑似供电/排线/控制板链路问题 | 疑似供电/排线/控制板链路问题；算力板/芯片异常 | 断电后重新插拔控制板到三块算力板的数据排线与电源接口；重点检查 HB1/HB2/HB3 是否都出现 no chips detected 或 NoChipsDetected；交叉测试控制板与算力板，确认是控制板链路问题还是算力板损坏；检查 PSU 对算力板供电电压与负载稳定性（是否触发过流保护）；若仍失败，优先更换故障算力板或控制板；当前日志涉及 HB:1,2 | 2026-04-15T23:57:53.345274Z [ERROR] Tuner error: Disabled hashboard 1 {HB:1}: {ERR:I3} no chips detected on the current chain 2026-04-15T23:59:20.187721Z [ERROR] Tuner error: Disabled hashboard 2 {HB:2}: {ERR:I3} no chips detected on the current chain 2026-04-16T00:00:52.899147Z [ERROR] Tuner error: {ERR:H2} Stage 1: Zero MCR on hashboards [Address(3)] 2026-04-16T00:02:12.906948Z [ERROR] Tuner error: {ERR:H2} Stage 1: Zero MCR on hashboards [Address(3)] 2026-04-16T00:14:00.156345Z [ERROR] Tuner error: Disabled hashboard 1 {HB:1}: {ERR:I3} no chips detected on the current chain 2026-04-16T00:15:20.141415Z [ERROR] Tuner error: Disabled hashboard 2 {HB:2}: {ERR:I3} no chips detected on the current chain 2026-04-16T03:24:00.137022Z [ERROR] Tuner error: Disabled hashboard 1 {HB:1}: {ERR:I3} no chips detected on the current chain 2026-04-16T03:25:08.157523Z [ERROR] Tuner error: Disabled hashboard 2 {HB:2}: {ERR:I3} no chips detected on the current chain 2026-04-16T05:59:20.286462Z [ERROR] Tuner error: Disabled hashboard 1 {HB:1}: {ERR:I3} no chips detected on the current chain 2026-04-16T06:01:00.373876Z [ERROR] Tuner error: Disabled hashboard 2 {HB:2}: {ERR:I3} no chips detected on the current chain 2026-04-16T06:04:54.473135Z [ERROR] Tuner error: {ERR:H2} Stage 1: Zero MCR on hashboards [Address(3)] 2026-04-16T06:06:05.415772Z [ERROR] Tuner error: {ERR:H2} Stage 1: Zero MCR on hashboards [Address(3)] | logs_10_102_0_202_MINER-10-102-0-202.txt
10.102.0.203 | 无算力(0TH/s) | 0.000000 | 算力板芯片枚举不足（Hashchip 与 110 不符，已被禁用） | 高 | 算力板/芯片异常；网络/矿池连接异常；多链芯片响应不足或无法通信，Tuner 已禁用对应算力板；优先重插排线/换槽位，仍失败则更换板卡；PSU I²C 校验失败可为次要因素，多在板卡与链路确认后再复测电源通信 | 多链芯片响应不足或无法通信，Tuner 已禁用对应算力板；优先重插排线/换槽位，仍失败则更换板卡；PSU I²C 校验失败可为次要因素，多在板卡与链路确认后再复测电源通信；算力板/芯片异常 | 根据 Tuner error / CHAIN 日志确认 {HB:n} 与「number of responses … doesn't match chip count 110」对应链；断电后重插故障板数据排线与电源接口；与正常链互换槽位判断是板卡还是槽位/控制板；仅一链正常时总算力约为额定三分之一属常见现象；PSU I²C checksum 异常多为次要，板卡稳定后再复测电源；若某链长期 0 响应或响应数远低于 110，按算力板硬件损坏或通信链路故障处理，更换板卡或送修；当前日志涉及 HB:1 | 2026-04-17T02:16:51.553588Z [ERROR] {ERR:H1} Hashboard 1 has a problem, but this is a NoPIC miner and bosminer can't disable it individually for safety reasons 2026-04-17T02:16:51.562757Z [ERROR] Tuner error: Disabled hashboard 1 {HB:1}: Hashchip: number of responses 49 of read_register(reg=0x0) doesn't match chip count 110: reply 0x62 missing 2026-04-17T02:18:06.662367Z [ERROR] {ERR:H1} Hashboard 1 has a problem, but this is a NoPIC miner and bosminer can't disable it individually for safety reasons 2026-04-17T02:18:06.671553Z [ERROR] Tuner error: Disabled hashboard 1 {HB:1}: Hashchip: number of responses 49 of read_register(reg=0x0) doesn't match chip count 110: reply 0x62 missing 2026-04-17T02:19:18.482386Z [ERROR] {ERR:H1} Hashboard 1 has a problem, but this is a NoPIC miner and bosminer can't disable it individually for safety reasons 2026-04-17T02:19:18.491585Z [ERROR] Tuner error: Disabled hashboard 1 {HB:1}: Hashchip: number of responses 49 of read_register(reg=0x0) doesn't match chip count 110: reply 0x62 missing 2026-04-17T02:20:42.877637Z [ERROR] {ERR:H1} Hashboard 1 has a problem, but this is a NoPIC miner and bosminer can't disable it individually for safety reasons 2026-04-17T02:20:42.891343Z [ERROR] Tuner error: Disabled hashboard 1 {HB:1}: Hashchip: number of responses 49 of read_register(reg=0x0) doesn't match chip count 110: reply 0x62 missing 2026-04-17T02:31:54.622054Z [ERROR] {ERR:H1} Hashboard 1 has a problem, but this is a NoPIC miner and bosminer can't disable it individually for safety reasons 2026-04-17T02:31:54.634748Z [ERROR] Tuner error: Disabled hashboard 1 {HB:1}: Hashchip: number of responses 49 of read_register(reg=0x0) doesn't match chip count 110: reply 0x62 missing 2026-04-17T02:33:11.764788Z [ERROR] {ERR:H1} Hashboard 1 has a problem, but this is a NoPIC miner and bosminer can't disable it individually for safety reasons 2026-04-17T02:33:11.773959Z [ERROR] Tuner error: Disabled hashboard 1 {HB:1}: Hashchip: number of responses 49 of read_register(reg=0x0) doesn't match chip count 110: reply 0x62 missing | logs_10_102_0_203_MINER-10-102-0-203.txt
10.102.0.205 | 低算力(<50TH/s) | 44.381796 | 算力板严重异常（芯片识别/通信错误，NoPIC 可能无法单禁板） | 高 | 算力板/芯片异常；网络/矿池连接异常；若混有较早的 Failed to resolve，通常与当前 tuner 禁板无直接关系，以 HB 报错为主 | 若混有较早的 Failed to resolve，通常与当前 tuner 禁板无直接关系，以 HB 报错为主 | 关注 Tuner 报错：如 detected … chips 远超 110、unexpected revision、ERR:I1/I2，多为该板通信或硬件损坏；断电后重插故障 HB 对应算力板排线与供电；与正常板互换槽位判断是板还是接口；NoPIC 机型可能无法单独禁用故障板，整机可能无法继续挖矿，需先修复或更换该板；若混有历史 Failed to resolve，以导出时间附近 tuner/hashboard 报错为准；矿池 Alive 不等于当前无板级故障；当前日志涉及 HB:2,3 | 2026-04-17T09:07:45.826795Z [ERROR] {ERR:E3} Reading hashboard EEPROM at address 3: No such device or address (os error 6) 2026-04-17T09:07:52.331546Z [ERROR] {ERR:E3} Reading hashboard EEPROM at address 3: No such device or address (os error 6) 2026-04-17T09:07:58.840397Z [ERROR] {ERR:E3} Reading hashboard EEPROM at address 3: No such device or address (os error 6) 2026-04-17T09:08:05.345888Z [ERROR] {ERR:E3} Reading hashboard EEPROM at address 3: No such device or address (os error 6) 2026-04-17T09:08:11.854183Z [ERROR] {ERR:E3} Reading hashboard EEPROM at address 3: No such device or address (os error 6) 2026-04-17T09:08:18.362753Z [ERROR] {ERR:E3} Reading hashboard EEPROM at address 3: No such device or address (os error 6) 2026-04-17T09:08:24.870865Z [ERROR] {ERR:E3} Reading hashboard EEPROM at address 3: No such device or address (os error 6) 2026-04-17T09:08:31.377919Z [ERROR] {ERR:E3} Reading hashboard EEPROM at address 3: No such device or address (os error 6) 2026-04-17T09:08:37.884851Z [ERROR] {ERR:E3} Reading hashboard EEPROM at address 3: No such device or address (os error 6) 2026-04-17T09:08:44.393925Z [ERROR] {ERR:E3} Reading hashboard EEPROM at address 3: No such device or address (os error 6) 2026-04-17T09:08:50.900843Z [ERROR] {ERR:E3} Reading hashboard EEPROM at address 3: No such device or address (os error 6) 2026-04-17T09:08:57.408691Z [ERROR] {ERR:E3} Reading hashboard EEPROM at address 3: No such device or address (os error 6) | logs_10_102_0_205_MINER-10-102-0-205.txt
10.102.0.208 | 低算力(<50TH/s) | 49.615069 | 算力板芯片枚举不足（Hashchip 与 110 不符，已被禁用） | 高 | 算力板/芯片异常；网络/矿池连接异常；多链芯片响应不足或无法通信，Tuner 已禁用对应算力板；优先重插排线/换槽位，仍失败则更换板卡；PSU I²C 校验失败可为次要因素，多在板卡与链路确认后再复测电源通信 | 多链芯片响应不足或无法通信，Tuner 已禁用对应算力板；优先重插排线/换槽位，仍失败则更换板卡；PSU I²C 校验失败可为次要因素，多在板卡与链路确认后再复测电源通信；算力板/芯片异常 | 根据 Tuner error / CHAIN 日志确认 {HB:n} 与「number of responses … doesn't match chip count 110」对应链；断电后重插故障板数据排线与电源接口；与正常链互换槽位判断是板卡还是槽位/控制板；仅一链正常时总算力约为额定三分之一属常见现象；PSU I²C checksum 异常多为次要，板卡稳定后再复测电源；若某链长期 0 响应或响应数远低于 110，按算力板硬件损坏或通信链路故障处理，更换板卡或送修；当前日志涉及 HB:1,2 | 2026-04-14T03:08:17.411840Z [ERROR] {ERR:H1} Hashboard 2 has a problem, but this is a NoPIC miner and bosminer can't disable it individually for safety reasons 2026-04-14T03:08:17.421180Z [ERROR] Tuner error: Disabled hashboard 2 {HB:2}: Hashchip: number of responses 0 of read_register(reg=0x0) doesn't match chip count 110: reply 0x0 missing 2026-04-14T03:09:30.937075Z [ERROR] {ERR:H1} Hashboard 2 has a problem, but this is a NoPIC miner and bosminer can't disable it individually for safety reasons 2026-04-14T03:09:30.946801Z [ERROR] Tuner error: Disabled hashboard 2 {HB:2}: Hashchip: number of responses 0 of read_register(reg=0x0) doesn't match chip count 110: reply 0x0 missing 2026-04-14T03:10:42.526591Z [ERROR] {ERR:H1} Hashboard 2 has a problem, but this is a NoPIC miner and bosminer can't disable it individually for safety reasons 2026-04-14T03:10:42.536408Z [ERROR] Tuner error: Disabled hashboard 2 {HB:2}: Hashchip: number of responses 0 of read_register(reg=0x0) doesn't match chip count 110: reply 0x0 missing 2026-04-14T03:12:00.711566Z [ERROR] {ERR:H1} Hashboard 2 has a problem, but this is a NoPIC miner and bosminer can't disable it individually for safety reasons 2026-04-14T03:12:00.720979Z [ERROR] Tuner error: Disabled hashboard 2 {HB:2}: Hashchip: number of responses 0 of read_register(reg=0x0) doesn't match chip count 110: reply 0x0 missing 2026-04-14T03:23:02.312894Z [ERROR] {ERR:H1} Hashboard 2 has a problem, but this is a NoPIC miner and bosminer can't disable it individually for safety reasons 2026-04-14T03:23:02.321796Z [ERROR] Tuner error: Disabled hashboard 2 {HB:2}: Hashchip: number of responses 0 of read_register(reg=0x0) doesn't match chip count 110: reply 0x0 missing 2026-04-14T03:24:16.848842Z [ERROR] {ERR:H1} Hashboard 2 has a problem, but this is a NoPIC miner and bosminer can't disable it individually for safety reasons 2026-04-14T03:24:16.858045Z [ERROR] Tuner error: Disabled hashboard 2 {HB:2}: Hashchip: number of responses 0 of read_register(reg=0x0) doesn't match chip count 110: reply 0x0 missing | logs_10_102_0_208_MINER-10-102-0-208.txt
10.102.0.209 | 无算力(0TH/s) | 0.000000 | 算力板芯片枚举不足（Hashchip 与 110 不符，已被禁用） | 高 | 算力板/芯片异常；网络/矿池连接异常；总线/通信异常；多链芯片响应不足或无法通信，Tuner 已禁用对应算力板；优先重插排线/换槽位，仍失败则更换板卡；PSU I²C 校验失败可为次要因素，多在板卡与链路确认后再复测电源通信 | 多链芯片响应不足或无法通信，Tuner 已禁用对应算力板；优先重插排线/换槽位，仍失败则更换板卡；PSU I²C 校验失败可为次要因素，多在板卡与链路确认后再复测电源通信；算力板/芯片异常 | 根据 Tuner error / CHAIN 日志确认 {HB:n} 与「number of responses … doesn't match chip count 110」对应链；断电后重插故障板数据排线与电源接口；与正常链互换槽位判断是板卡还是槽位/控制板；仅一链正常时总算力约为额定三分之一属常见现象；PSU I²C checksum 异常多为次要，板卡稳定后再复测电源；若某链长期 0 响应或响应数远低于 110，按算力板硬件损坏或通信链路故障处理，更换板卡或送修；当前日志涉及 HB:1,2,3 | 2026-04-16T22:06:07.205739Z [ERROR] Tuner error: Disabled hashboard 2 {HB:2}: {ERR:I3} no chips detected on the current chain 2026-04-16T22:07:56.837316Z [ERROR] Tuner error: Disabled hashboard 3 {HB:3}: {ERR:I3} no chips detected on the current chain 2026-04-16T23:53:48.461997Z [ERROR] Tuner error: Disabled hashboard 2 {HB:2}: {ERR:I3} no chips detected on the current chain 2026-04-16T23:55:58.735974Z [ERROR] Tuner error: Disabled hashboard 3 {HB:3}: {ERR:I3} no chips detected on the current chain 2026-04-17T02:01:47.374086Z [ERROR] Tuner error: Disabled hashboard 2 {HB:2}: {ERR:I3} no chips detected on the current chain 2026-04-17T02:06:13.477445Z [ERROR] Tuner error: Disabled hashboard 3 {HB:3}: {ERR:I3} no chips detected on the current chain 2026-04-17T02:52:46.172403Z [ERROR] Tuner error: Disabled hashboard 2 {HB:2}: {ERR:I3} no chips detected on the current chain 2026-04-17T02:56:21.812336Z [ERROR] Tuner error: Disabled hashboard 3 {HB:3}: {ERR:I3} no chips detected on the current chain 2026-04-17T03:02:08.487380Z [ERROR] Tuner error: Disabled hashboard 1 {HB:1}: {ERR:I2} detected 1629 chips, expected maximum 110 chips on one chain 2026-04-17T03:17:49.797521Z [ERROR] Tuner error: Disabled hashboard 1 {HB:1}: {ERR:I2} detected 685 chips, expected maximum 110 chips on one chain 2026-04-17T03:34:25.107816Z [ERROR] Tuner error: Disabled hashboard 2 {HB:2}: {ERR:I3} no chips detected on the current chain 2026-04-17T04:24:26.540431Z [ERROR] Tuner error: Disabled hashboard 1 {HB:1}: {ERR:I2} detected 1678 chips, expected maximum 110 chips on one chain | logs_10_102_0_209_MINER-10-102-0-209.txt
10.102.0.211 | 低算力(<50TH/s) | 44.080096 | 算力板芯片枚举不足（Hashchip 与 110 不符，已被禁用） | 高 | 网络/矿池连接异常；算力板/芯片异常；多链芯片响应不足或无法通信，Tuner 已禁用对应算力板；优先重插排线/换槽位，仍失败则更换板卡；PSU I²C 校验失败可为次要因素，多在板卡与链路确认后再复测电源通信 | 多链芯片响应不足或无法通信，Tuner 已禁用对应算力板；优先重插排线/换槽位，仍失败则更换板卡；PSU I²C 校验失败可为次要因素，多在板卡与链路确认后再复测电源通信；算力板/芯片异常 | 根据 Tuner error / CHAIN 日志确认 {HB:n} 与「number of responses … doesn't match chip count 110」对应链；断电后重插故障板数据排线与电源接口；与正常链互换槽位判断是板卡还是槽位/控制板；仅一链正常时总算力约为额定三分之一属常见现象；PSU I²C checksum 异常多为次要，板卡稳定后再复测电源；若某链长期 0 响应或响应数远低于 110，按算力板硬件损坏或通信链路故障处理，更换板卡或送修；当前日志涉及 HB:1,2 | 2026-04-04T19:19:12.720482Z [ERROR] {ERR:E3} Reading hashboard EEPROM at address 2: No such device or address (os error 6) 2026-04-04T19:19:17.959985Z [ERROR] {ERR:E3} Reading hashboard EEPROM at address 2: No such device or address (os error 6) 2026-04-04T19:19:23.200011Z [ERROR] {ERR:E3} Reading hashboard EEPROM at address 2: No such device or address (os error 6) 2026-04-04T19:19:28.440665Z [ERROR] {ERR:E3} Reading hashboard EEPROM at address 2: No such device or address (os error 6) 2026-04-04T19:19:33.677445Z [ERROR] {ERR:E3} Reading hashboard EEPROM at address 2: No such device or address (os error 6) 2026-04-04T19:19:38.920569Z [ERROR] {ERR:E3} Reading hashboard EEPROM at address 2: No such device or address (os error 6) 2026-04-04T19:19:44.160976Z [ERROR] {ERR:E3} Reading hashboard EEPROM at address 2: No such device or address (os error 6) 2026-04-04T19:19:49.402023Z [ERROR] {ERR:E3} Reading hashboard EEPROM at address 2: No such device or address (os error 6) 2026-04-04T19:19:54.640269Z [ERROR] {ERR:E3} Reading hashboard EEPROM at address 2: No such device or address (os error 6) 2026-04-04T19:19:59.880515Z [ERROR] {ERR:E3} Reading hashboard EEPROM at address 2: No such device or address (os error 6) 2026-04-04T19:20:05.120870Z [ERROR] {ERR:E3} Reading hashboard EEPROM at address 2: No such device or address (os error 6) 2026-04-04T19:20:10.370194Z [ERROR] {ERR:E3} Reading hashboard EEPROM at address 2: No such device or address (os error 6) | logs_10_102_0_211_MINER-10-102-0-211.txt
10.102.0.212 | 无算力(0TH/s) | 0.003726 | 算力板芯片枚举不足（Hashchip 与 110 不符，已被禁用） | 高 | 网络/矿池连接异常；算力板/芯片异常；多链芯片响应不足或无法通信，Tuner 已禁用对应算力板；优先重插排线/换槽位，仍失败则更换板卡；PSU I²C 校验失败可为次要因素，多在板卡与链路确认后再复测电源通信 | 多链芯片响应不足或无法通信，Tuner 已禁用对应算力板；优先重插排线/换槽位，仍失败则更换板卡；PSU I²C 校验失败可为次要因素，多在板卡与链路确认后再复测电源通信；算力板/芯片异常 | 根据 Tuner error / CHAIN 日志确认 {HB:n} 与「number of responses … doesn't match chip count 110」对应链；断电后重插故障板数据排线与电源接口；与正常链互换槽位判断是板卡还是槽位/控制板；仅一链正常时总算力约为额定三分之一属常见现象；PSU I²C checksum 异常多为次要，板卡稳定后再复测电源；若某链长期 0 响应或响应数远低于 110，按算力板硬件损坏或通信链路故障处理，更换板卡或送修；当前日志涉及 HB:1,3 | 2026-04-15T18:23:46.693815Z [ERROR] {ERR:H1} Hashboard 1 has a problem, but this is a NoPIC miner and bosminer can't disable it individually for safety reasons 2026-04-15T18:23:46.703117Z [ERROR] Tuner error: Disabled hashboard 1 {HB:1}: Hashchip: number of responses 0 of read_register(reg=0x0) doesn't match chip count 110: reply 0x0 missing 2026-04-15T18:25:46.885506Z [ERROR] {ERR:H1} Hashboard 1 has a problem, but this is a NoPIC miner and bosminer can't disable it individually for safety reasons 2026-04-15T18:25:46.894686Z [ERROR] Tuner error: Disabled hashboard 1 {HB:1}: Hashchip: number of responses 0 of read_register(reg=0x0) doesn't match chip count 110: reply 0x0 missing 2026-04-15T18:27:55.277489Z [ERROR] {ERR:H1} Hashboard 1 has a problem, but this is a NoPIC miner and bosminer can't disable it individually for safety reasons 2026-04-15T18:27:55.287591Z [ERROR] Tuner error: Disabled hashboard 1 {HB:1}: Hashchip: number of responses 0 of read_register(reg=0x0) doesn't match chip count 110: reply 0x0 missing 2026-04-15T18:30:08.693729Z [ERROR] {ERR:H1} Hashboard 1 has a problem, but this is a NoPIC miner and bosminer can't disable it individually for safety reasons 2026-04-15T18:30:08.703752Z [ERROR] Tuner error: Disabled hashboard 1 {HB:1}: Hashchip: number of responses 0 of read_register(reg=0x0) doesn't match chip count 110: reply 0x0 missing 2026-04-15T18:41:13.486004Z [ERROR] {ERR:H1} Hashboard 1 has a problem, but this is a NoPIC miner and bosminer can't disable it individually for safety reasons 2026-04-15T18:41:13.495072Z [ERROR] Tuner error: Disabled hashboard 1 {HB:1}: Hashchip: number of responses 0 of read_register(reg=0x0) doesn't match chip count 110: reply 0x0 missing 2026-04-15T18:42:34.355321Z [ERROR] {ERR:H1} Hashboard 1 has a problem, but this is a NoPIC miner and bosminer can't disable it individually for safety reasons 2026-04-15T18:42:34.364778Z [ERROR] Tuner error: Disabled hashboard 1 {HB:1}: Hashchip: number of responses 0 of read_register(reg=0x0) doesn't match chip count 110: reply 0x0 missing | logs_10_102_0_212_MINER-10-102-0-212.txt
10.102.0.214 | 低算力(<50TH/s) | 49.128094 | 算力板严重异常（芯片识别/通信错误，NoPIC 可能无法单禁板） | 高 | 网络/矿池连接异常；算力板/芯片异常；电源异常；若混有较早的 Failed to resolve，通常与当前 tuner 禁板无直接关系，以 HB 报错为主 | 若混有较早的 Failed to resolve，通常与当前 tuner 禁板无直接关系，以 HB 报错为主 | 关注 Tuner 报错：如 detected … chips 远超 110、unexpected revision、ERR:I1/I2，多为该板通信或硬件损坏；断电后重插故障 HB 对应算力板排线与供电；与正常板互换槽位判断是板还是接口；NoPIC 机型可能无法单独禁用故障板，整机可能无法继续挖矿，需先修复或更换该板；若混有历史 Failed to resolve，以导出时间附近 tuner/hashboard 报错为准；矿池 Alive 不等于当前无板级故障；当前日志涉及 HB:1,2,3 | 2026-04-15T23:43:26.719402Z [ERROR] Tuner error: Disabled hashboard 1 {HB:1}: {ERR:I3} no chips detected on the current chain 2026-04-15T23:45:16.303680Z [ERROR] Tuner error: Disabled hashboard 3 {HB:3}: {ERR:I3} no chips detected on the current chain 2026-04-16T14:12:04.793746Z [ERROR] Tuner error: Disabled hashboard 1 {HB:1}: {ERR:I3} no chips detected on the current chain 2026-04-16T14:13:17.437871Z [ERROR] Tuner error: Disabled hashboard 3 {HB:3}: {ERR:I3} no chips detected on the current chain 2026-04-16T23:54:43.958054Z [ERROR] Tuner error: Disabled hashboard 1 {HB:1}: {ERR:I3} no chips detected on the current chain 2026-04-16T23:56:28.864103Z [ERROR] Tuner error: Disabled hashboard 3 {HB:3}: {ERR:I3} no chips detected on the current chain 2026-04-17T01:57:17.648904Z [ERROR] Tuner error: Disabled hashboard 1 {HB:1}: {ERR:I3} no chips detected on the current chain 2026-04-17T01:58:31.051779Z [ERROR] Tuner error: Disabled hashboard 3 {HB:3}: {ERR:I3} no chips detected on the current chain 2026-04-12T07:41:44.421046Z [ERROR] Tuner error: Disabled hashboard 1 {HB:1}: {ERR:I3} no chips detected on the current chain 2026-04-12T07:53:38.063360Z [ERROR] Tuner error: {ERR:H2} Stage 1: Zero MCR on hashboards [Address(2)] 2026-04-12T08:05:24.810484Z [ERROR] Tuner error: Disabled hashboard 1 {HB:1}: {ERR:I3} no chips detected on the current chain 2026-04-12T08:08:35.556189Z [ERROR] Tuner error: Disabled hashboard 2 {HB:2}: {ERR:I1} unexpected revision of chip 8 (expected: 0x1366 received: 0xcfd) | logs_10_102_0_214_MINER-10-102-0-214.txt
10.102.0.215 | 低算力(<50TH/s) | 47.835819 | 算力板严重异常（芯片识别/通信错误，NoPIC 可能无法单禁板） | 高 | 网络/矿池连接异常；算力板/芯片异常；若混有较早的 Failed to resolve，通常与当前 tuner 禁板无直接关系，以 HB 报错为主 | 若混有较早的 Failed to resolve，通常与当前 tuner 禁板无直接关系，以 HB 报错为主 | 关注 Tuner 报错：如 detected … chips 远超 110、unexpected revision、ERR:I1/I2，多为该板通信或硬件损坏；断电后重插故障 HB 对应算力板排线与供电；与正常板互换槽位判断是板还是接口；NoPIC 机型可能无法单独禁用故障板，整机可能无法继续挖矿，需先修复或更换该板；若混有历史 Failed to resolve，以导出时间附近 tuner/hashboard 报错为准；矿池 Alive 不等于当前无板级故障；当前日志涉及 HB:1,2 | 2026-04-14T04:03:32.672252Z [ERROR] Tuner error: Disabled hashboard 2 {HB:2}: {ERR:I2} detected 1001 chips, expected maximum 110 chips on one chain 2026-04-14T07:29:29.173664Z [ERROR] Tuner error: Disabled hashboard 1 {HB:1}: {ERR:I3} no chips detected on the current chain 2026-04-14T12:25:41.785819Z [ERROR] Tuner error: Disabled hashboard 2 {HB:2}: {ERR:I2} detected 561 chips, expected maximum 110 chips on one chain 2026-04-15T00:15:18.800029Z [ERROR] Tuner error: Disabled hashboard 1 {HB:1}: {ERR:I3} no chips detected on the current chain 2026-04-15T18:23:28.297975Z [ERROR] Tuner error: Disabled hashboard 1 {HB:1}: {ERR:I3} no chips detected on the current chain 2026-04-15T23:43:26.444683Z [ERROR] Tuner error: Disabled hashboard 1 {HB:1}: {ERR:I3} no chips detected on the current chain 2026-04-15T23:45:20.075788Z [ERROR] Tuner error: Disabled hashboard 2 {HB:2}: {ERR:I2} detected 381 chips, expected maximum 110 chips on one chain 2026-04-16T14:12:42.521234Z [ERROR] Tuner error: Disabled hashboard 1 {HB:1}: {ERR:I3} no chips detected on the current chain 2026-04-16T22:57:16.054775Z [ERROR] Tuner error: Disabled hashboard 1 {HB:1}: {ERR:I3} no chips detected on the current chain 2026-04-16T22:59:14.601283Z [ERROR] Tuner error: Disabled hashboard 2 {HB:2}: {ERR:I2} detected 187 chips, expected maximum 110 chips on one chain 2026-04-16T23:55:25.536907Z [ERROR] Tuner error: Disabled hashboard 1 {HB:1}: {ERR:I3} no chips detected on the current chain 2026-04-17T01:57:43.633030Z [ERROR] Tuner error: Disabled hashboard 1 {HB:1}: {ERR:I3} no chips detected on the current chain | logs_10_102_0_215_MINER-10-102-0-215.txt
10.102.0.216 | 低算力(<50TH/s) | 3.342732 | 算力板严重异常（芯片识别/通信错误，NoPIC 可能无法单禁板） | 高 | 算力板/芯片异常；网络/矿池连接异常；若混有较早的 Failed to resolve，通常与当前 tuner 禁板无直接关系，以 HB 报错为主 | 若混有较早的 Failed to resolve，通常与当前 tuner 禁板无直接关系，以 HB 报错为主 | 关注 Tuner 报错：如 detected … chips 远超 110、unexpected revision、ERR:I1/I2，多为该板通信或硬件损坏；断电后重插故障 HB 对应算力板排线与供电；与正常板互换槽位判断是板还是接口；NoPIC 机型可能无法单独禁用故障板，整机可能无法继续挖矿，需先修复或更换该板；若混有历史 Failed to resolve，以导出时间附近 tuner/hashboard 报错为准；矿池 Alive 不等于当前无板级故障；当前日志涉及 HB:1,2,3 | 2026-04-16T06:27:05.426121Z [ERROR] Tuner error: Stage Some(8): restart: Disabled hashboard 2 {HB:2}: {ERR:I3} no chips detected on the current chain 2026-04-16T14:12:07.286736Z [ERROR] Tuner error: Disabled hashboard 2 {HB:2}: {ERR:I3} no chips detected on the current chain 2026-04-16T14:13:20.793036Z [ERROR] Tuner error: Disabled hashboard 3 {HB:3}: {ERR:I3} no chips detected on the current chain 2026-04-17T04:39:40.921900Z [ERROR] Tuner error: Disabled hashboard 3 {HB:3}: {ERR:I3} no chips detected on the current chain 2026-04-12T00:27:01.002994Z [ERROR] Tuner error: Stage Some(8): restart: Disabled hashboard 2 {HB:2}: {ERR:I3} no chips detected on the current chain 2026-04-12T07:33:19.624106Z [ERROR] Tuner error: miner resume: waiting for start: InitError on hashchain 1 {HB:1}: {ERR:I3} no chips detected on the current chain 2026-04-12T07:34:36.223233Z [ERROR] Tuner error: Disabled hashboard 1 {HB:1}: {ERR:I3} no chips detected on the current chain 2026-04-12T07:37:16.111376Z [ERROR] Tuner error: {ERR:H2} Stage 1: Zero MCR on hashboards [Address(3)] 2026-04-12T07:39:07.376087Z [ERROR] Tuner error: {ERR:H2} Stage 1: Zero MCR on hashboards [Address(3)] 2026-04-12T07:50:27.991553Z [ERROR] Tuner error: Disabled hashboard 1 {HB:1}: {ERR:I3} no chips detected on the current chain 2026-04-12T07:51:40.070002Z [ERROR] Tuner error: Disabled hashboard 2 {HB:2}: {ERR:I3} no chips detected on the current chain 2026-04-12T08:52:40.959476Z [ERROR] Tuner error: Disabled hashboard 1 {HB:1}: {ERR:I3} no chips detected on the current chain | logs_10_102_0_216_MINER-10-102-0-216.txt
10.102.0.217 | 无算力(0TH/s) | 0.000000 | 多块算力板故障致 SOC 停机（芯片数严重不足/CRC） | 高 | 矿机服务异常/接口超时；日志中「power off hashboard」为关断算力板动作，勿与 PSU 模块故障混淆 | 日志中「power off hashboard」为关断算力板动作，勿与 PSU 模块故障混淆；矿机服务异常/接口超时 | 日志中若多条 Chain 出现「only find … asic」远低于 110，且伴随 ERROR_SOC_INIT，多为多块板同时异常；分别检查各故障链的排线、供电接口；与正常链交叉换槽位判断是板还是槽位/控制板；确认 PSU 各组输出是否稳定，但勿将「power off hashboard」误判为 PSU 本体损坏；必要时逐板更换或送修；若固件支持可尝试仅启用健康链临时恢复部分算力 | 2026-04-17 22:50:42 load chain 0 eeprom data [ 0.527363@0] clkmsr ffd18004.meson_clk_msr: failed to get msr ring reg0 [ 0.649304@0] dmi: Firmware registration failed. [ 1.521548@2] Initramfs unpacking failed: junk in compressed archive [ 2.013231@0] i2c i2c-1: of_i2c: modalias failure on /soc/aobus@ff800000/i2c@5000/mcu6350@40 [ 2.016985@0] i2c i2c-1: Failed to create I2C device for /soc/aobus@ff800000/i2c@5000/mcu6350@40 [ 3.178905@3] defendkey: probe of defendkey failed with error -22 [ 3.927201@3] hub 2-0:1.0: config failed, hub doesn't have any ports! (err -19) [ 4.092724@0] thermal thermal_zone0: binding zone soc_thermal with cdev thermal-cpufreq-0 failed:-22 [ 5.762008@3] meson6-dwmac ff3f0000.ethernet eth0: fail to init PTP. 2026-04-17 22:50:35 get test_loop_securely_find_asic_num failed 2026-04-17 22:50:42 fail to write 0:1 | logs_10_102_0_217_MINER-10-102-0-217.txt
10.102.0.218 | 低算力(<50TH/s) | 47.783866 | 算力板全板失效（芯片未检出/初始化失败） | 高 | 算力板/芯片异常；网络/矿池连接异常；疑似供电/排线/控制板链路问题 | 疑似供电/排线/控制板链路问题；算力板/芯片异常 | 断电后重新插拔控制板到三块算力板的数据排线与电源接口；重点检查 HB1/HB2/HB3 是否都出现 no chips detected 或 NoChipsDetected；交叉测试控制板与算力板，确认是控制板链路问题还是算力板损坏；检查 PSU 对算力板供电电压与负载稳定性（是否触发过流保护）；若仍失败，优先更换故障算力板或控制板；当前日志涉及 HB:1,2 | 2026-04-04T17:02:19.754736Z [ERROR] {ERR:E3} Reading hashboard EEPROM at address 1: No such device or address (os error 6) 2026-04-04T17:02:23.632311Z [ERROR] {ERR:E3} Reading hashboard EEPROM at address 1: No such device or address (os error 6) 2026-04-04T17:02:27.509134Z [ERROR] {ERR:E3} Reading hashboard EEPROM at address 1: No such device or address (os error 6) 2026-04-04T17:02:31.384698Z [ERROR] {ERR:E3} Reading hashboard EEPROM at address 1: No such device or address (os error 6) 2026-04-04T17:02:35.262239Z [ERROR] {ERR:E3} Reading hashboard EEPROM at address 1: No such device or address (os error 6) 2026-04-04T17:02:39.140570Z [ERROR] {ERR:E3} Reading hashboard EEPROM at address 1: No such device or address (os error 6) 2026-04-04T17:02:43.017746Z [ERROR] {ERR:E3} Reading hashboard EEPROM at address 1: No such device or address (os error 6) 2026-04-04T17:02:46.896569Z [ERROR] {ERR:E3} Reading hashboard EEPROM at address 1: No such device or address (os error 6) 2026-04-04T17:02:50.774221Z [ERROR] {ERR:E3} Reading hashboard EEPROM at address 1: No such device or address (os error 6) 2026-04-04T17:02:54.651964Z [ERROR] {ERR:E3} Reading hashboard EEPROM at address 1: No such device or address (os error 6) 2026-04-04T17:02:58.529804Z [ERROR] {ERR:E3} Reading hashboard EEPROM at address 1: No such device or address (os error 6) 2026-04-04T17:03:02.409101Z [ERROR] {ERR:E3} Reading hashboard EEPROM at address 1: No such device or address (os error 6) | logs_10_102_0_218_MINER-10-102-0-218.txt
10.102.0.219 | 无算力(0TH/s) | 0.001323 | 算力板全板失效（芯片未检出/初始化失败） | 高 | 算力板/芯片异常；网络/矿池连接异常；矿机服务异常/接口超时；疑似供电/排线/控制板链路问题 | 疑似供电/排线/控制板链路问题；算力板/芯片异常 | 断电后重新插拔控制板到三块算力板的数据排线与电源接口；重点检查 HB1/HB2/HB3 是否都出现 no chips detected 或 NoChipsDetected；交叉测试控制板与算力板，确认是控制板链路问题还是算力板损坏；检查 PSU 对算力板供电电压与负载稳定性（是否触发过流保护）；若仍失败，优先更换故障算力板或控制板；当前日志涉及 HB:1,2,3 | 2026-04-17T00:15:51.498107Z [ERROR] Tuner error: Disabled hashboard 2 {HB:2}: {ERR:I3} no chips detected on the current chain 2026-04-17T00:18:44.035837Z [ERROR] Tuner error: Disabled hashboard 2 {HB:2}: {ERR:I3} no chips detected on the current chain 2026-04-17T00:19:55.634174Z [ERROR] Tuner error: Disabled hashboard 3 {HB:3}: {ERR:I3} no chips detected on the current chain 2026-04-17T01:57:33.355832Z [ERROR] Tuner error: Disabled hashboard 2 {HB:2}: {ERR:I3} no chips detected on the current chain 2026-04-17T01:58:44.949744Z [ERROR] Tuner error: Disabled hashboard 3 {HB:3}: {ERR:I3} no chips detected on the current chain 2026-04-17T02:44:14.994808Z [ERROR] Tuner error: Disabled hashboard 2 {HB:2}: {ERR:I3} no chips detected on the current chain 2026-04-17T02:45:25.856384Z [ERROR] Tuner error: Disabled hashboard 3 {HB:3}: {ERR:I3} no chips detected on the current chain 2026-04-17T22:51:59.119779Z [ERROR] Tuner error: Disabled hashboard 2 {HB:2}: {ERR:I3} no chips detected on the current chain 2026-04-17T22:53:10.722726Z [ERROR] Tuner error: Disabled hashboard 3 {HB:3}: {ERR:I3} no chips detected on the current chain 2026-04-18T02:40:15.166135Z INFO bosminer_am2_s17::hashchain: CHAIN/1: Discovered 44 chips (expected 110 chips) 2026-04-18T03:16:55.549574Z INFO bosminer_am2_s17::hashchain: CHAIN/1: Discovered 44 chips (expected 110 chips) 2026-04-18T04:10:26.846483Z INFO bosminer_am2_s17::hashchain: CHAIN/1: Discovered 44 chips (expected 110 chips) | logs_10_102_0_219_MINER-10-102-0-219.txt
10.102.0.220 | 无算力(0TH/s) | 0.000000 | 算力板芯片枚举不足（Hashchip 与 110 不符，已被禁用） | 高 | 算力板/芯片异常；总线/通信异常；网络/矿池连接异常；多链芯片响应不足或无法通信，Tuner 已禁用对应算力板；优先重插排线/换槽位，仍失败则更换板卡；PSU I²C 校验失败可为次要因素，多在板卡与链路确认后再复测电源通信 | 多链芯片响应不足或无法通信，Tuner 已禁用对应算力板；优先重插排线/换槽位，仍失败则更换板卡；PSU I²C 校验失败可为次要因素，多在板卡与链路确认后再复测电源通信；算力板/芯片异常 | 根据 Tuner error / CHAIN 日志确认 {HB:n} 与「number of responses … doesn't match chip count 110」对应链；断电后重插故障板数据排线与电源接口；与正常链互换槽位判断是板卡还是槽位/控制板；仅一链正常时总算力约为额定三分之一属常见现象；PSU I²C checksum 异常多为次要，板卡稳定后再复测电源；若某链长期 0 响应或响应数远低于 110，按算力板硬件损坏或通信链路故障处理，更换板卡或送修；当前日志涉及 HB:1,2,3 | 2026-04-15T18:19:01.995448Z [ERROR] {ERR:H1} Hashboard 1 has a problem, but this is a NoPIC miner and bosminer can't disable it individually for safety reasons 2026-04-15T18:19:02.004717Z [ERROR] Tuner error: Disabled hashboard 1 {HB:1}: Hashchip: number of responses 0 of read_register(reg=0x0) doesn't match chip count 110: reply 0x0 missing 2026-04-15T18:20:11.424487Z [ERROR] {ERR:H1} Hashboard 1 has a problem, but this is a NoPIC miner and bosminer can't disable it individually for safety reasons 2026-04-15T18:20:11.433831Z [ERROR] Tuner error: Disabled hashboard 1 {HB:1}: Hashchip: number of responses 0 of read_register(reg=0x0) doesn't match chip count 110: reply 0x0 missing 2026-04-15T18:21:38.173080Z [ERROR] {ERR:H1} Hashboard 1 has a problem, but this is a NoPIC miner and bosminer can't disable it individually for safety reasons 2026-04-15T18:21:38.182187Z [ERROR] Tuner error: Disabled hashboard 1 {HB:1}: Hashchip: number of responses 0 of read_register(reg=0x0) doesn't match chip count 110: reply 0x0 missing 2026-04-15T18:23:10.666245Z [ERROR] {ERR:H1} Hashboard 1 has a problem, but this is a NoPIC miner and bosminer can't disable it individually for safety reasons 2026-04-15T18:23:10.675593Z [ERROR] Tuner error: Disabled hashboard 1 {HB:1}: Hashchip: number of responses 0 of read_register(reg=0x0) doesn't match chip count 110: reply 0x0 missing 2026-04-15T18:28:18.929264Z [ERROR] Tuner error: Disabled hashboard 1 {HB:1}: {ERR:I3} no chips detected on the current chain 2026-04-15T18:29:27.992082Z [ERROR] Tuner error: Disabled hashboard 2 {HB:2}: {ERR:I3} no chips detected on the current chain 2026-04-15T18:30:46.855804Z [ERROR] Tuner error: Disabled hashboard 3 {HB:3}: {ERR:I3} no chips detected on the current chain 2026-04-15T18:32:06.710007Z [ERROR] Tuner error: Disabled hashboard 1 {HB:1}: {ERR:I3} no chips detected on the current chain | logs_10_102_0_220_MINER-10-102-0-220.txt
10.102.0.221 | 无算力(0TH/s) | 0.000000 | 温度传感器通信失败（误报超温/温差保护停机） | 高 | CONFIG 中 IsPowerSupplyOn 为 false：多为保护关机或未上电；请先查温度传感器排线/接口，再尝试唤醒或手动上电 | CONFIG 中 IsPowerSupplyOn 为 false：多为保护关机或未上电；请先查温度传感器排线/接口，再尝试唤醒或手动上电 | 根据日志确认 fail to read tsensor / pic temp 的 chain 号，检查该链算力板排线、PIC 传感器侧连接是否松动或氧化；与正常链交叉换槽位：故障随板走则更换算力板；固定在槽位则查控制板接口与线缆；若日志中 PCB/芯片温度读数明显低于上限仍报 ERROR_TEMP，多为传感器数据异常而非真实过热；确认对应链供电稳定；固件层面勿轻易关闭温度保护，优先硬件修复或更换故障板 | 2026-04-18T06:32:45.886335Z [WARN] Temperature Sensor Read Failed 2026-04-18T06:32:47.483493Z [WARN] Temperature Sensor Read Failed 2026-04-18T06:32:49.081062Z [WARN] Temperature Sensor Read Failed 2026-04-18T06:32:50.676242Z [WARN] Temperature Sensor Read Failed 2026-04-18T06:32:52.274011Z [WARN] Temperature Sensor Read Failed 2026-04-18T06:32:53.871177Z [WARN] Temperature Sensor Read Failed 2026-04-18T06:32:55.472660Z [WARN] Temperature Sensor Read Failed 2026-04-18T06:32:57.069794Z [WARN] Temperature Sensor Read Failed 2026-04-18T06:32:58.662527Z [WARN] Temperature Sensor Read Failed 2026-04-18T06:33:00.264372Z [WARN] Temperature Sensor Read Failed 2026-04-18T06:33:01.859171Z [WARN] Temperature Sensor Read Failed 2026-04-18T06:33:03.456592Z [WARN] Temperature Sensor Read Failed | logs_10_102_0_221_MINER-10-102-0-221.txt
10.102.0.223 | 无算力(0TH/s) | 0.000000 | 矿池/Stratum连接不稳定（频繁断连） | 高 | 温度异常；算力板 Dead/低温常为未持续获得任务所致，先稳定矿池连接再判硬件 | 算力板 Dead/低温常为未持续获得任务所致，先稳定矿池连接再判硬件；温度异常 | 检查矿机到矿池域名的网络：延迟、丢包、DNS（可 ping / traceroute / 换 DNS 对比）；检查交换机端口、网线、上联链路；排除同网段广播风暴或限速；在 LuxOS 中切换备用矿池或矿池线路，排除矿池侧短暂故障；重启矿机或重载 Stratum 连接后观察 Accepted 与算力是否恢复；核对矿池子账户与矿工名；若仍频繁断连可尝试升级/回退 Luxminer 固件对比 | 2026-04-17T23:04:43.850658Z [INFO] Connection closed by the server 2026-04-17T23:14:45.169511Z [INFO] Connection closed by the server 2026-04-17T23:24:54.775309Z [INFO] Connection closed by the server 2026-04-17T23:35:03.652765Z [INFO] Connection closed by the server 2026-04-17T23:45:09.150633Z [INFO] Connection closed by the server 2026-04-17T23:55:12.241427Z [INFO] Connection closed by the server 2026-04-18T00:05:29.931291Z [INFO] Connection closed by the server 2026-04-18T00:15:36.134610Z [INFO] Connection closed by the server 2026-04-18T00:25:53.840378Z [INFO] Connection closed by the server 2026-04-18T00:35:56.833362Z [INFO] Connection closed by the server 2026-04-18T00:46:22.668319Z [INFO] Connection closed by the server 2026-04-18T00:56:30.867738Z [INFO] Connection closed by the server | logs_10_102_0_223_MINER-10-102-0-223.txt
10.102.1.62 | 无算力(0TH/s) | 0.000000 | 算力板芯片枚举不足（Hashchip 与 110 不符，已被禁用） | 高 | 算力板/芯片异常；网络/矿池连接异常；多链芯片响应不足或无法通信，Tuner 已禁用对应算力板；优先重插排线/换槽位，仍失败则更换板卡；PSU I²C 校验失败可为次要因素，多在板卡与链路确认后再复测电源通信 | 多链芯片响应不足或无法通信，Tuner 已禁用对应算力板；优先重插排线/换槽位，仍失败则更换板卡；PSU I²C 校验失败可为次要因素，多在板卡与链路确认后再复测电源通信；算力板/芯片异常 | 根据 Tuner error / CHAIN 日志确认 {HB:n} 与「number of responses … doesn't match chip count 110」对应链；断电后重插故障板数据排线与电源接口；与正常链互换槽位判断是板卡还是槽位/控制板；仅一链正常时总算力约为额定三分之一属常见现象；PSU I²C checksum 异常多为次要，板卡稳定后再复测电源；若某链长期 0 响应或响应数远低于 110，按算力板硬件损坏或通信链路故障处理，更换板卡或送修；当前日志涉及 HB:1,2,3 | 2026-04-15T18:19:41.489735Z [ERROR] {ERR:H1} Hashboard 1 has a problem, but this is a NoPIC miner and bosminer can't disable it individually for safety reasons 2026-04-15T18:19:41.498921Z [ERROR] Tuner error: Disabled hashboard 1 {HB:1}: Hashchip: number of responses 0 of read_register(reg=0x0) doesn't match chip count 110: reply 0x0 missing 2026-04-15T18:21:31.540935Z [ERROR] {ERR:H1} Hashboard 1 has a problem, but this is a NoPIC miner and bosminer can't disable it individually for safety reasons 2026-04-15T18:21:31.550190Z [ERROR] Tuner error: Disabled hashboard 1 {HB:1}: Hashchip: number of responses 0 of read_register(reg=0x0) doesn't match chip count 110: reply 0x0 missing 2026-04-15T18:23:22.664497Z [ERROR] {ERR:H1} Hashboard 1 has a problem, but this is a NoPIC miner and bosminer can't disable it individually for safety reasons 2026-04-15T18:23:22.673829Z [ERROR] Tuner error: Disabled hashboard 1 {HB:1}: Hashchip: number of responses 0 of read_register(reg=0x0) doesn't match chip count 110: reply 0x0 missing 2026-04-15T18:25:14.729182Z [ERROR] {ERR:H1} Hashboard 1 has a problem, but this is a NoPIC miner and bosminer can't disable it individually for safety reasons 2026-04-15T18:25:14.738493Z [ERROR] Tuner error: Disabled hashboard 1 {HB:1}: Hashchip: number of responses 0 of read_register(reg=0x0) doesn't match chip count 110: reply 0x0 missing 2026-04-15T18:36:20.306544Z [ERROR] {ERR:H1} Hashboard 1 has a problem, but this is a NoPIC miner and bosminer can't disable it individually for safety reasons 2026-04-15T18:36:20.315972Z [ERROR] Tuner error: Disabled hashboard 1 {HB:1}: Hashchip: number of responses 0 of read_register(reg=0x0) doesn't match chip count 110: reply 0x0 missing 2026-04-15T18:38:27.100249Z [ERROR] {ERR:H1} Hashboard 1 has a problem, but this is a NoPIC miner and bosminer can't disable it individually for safety reasons 2026-04-15T18:38:27.109786Z [ERROR] Tuner error: Disabled hashboard 1 {HB:1}: Hashchip: number of responses 0 of read_register(reg=0x0) doesn't match chip count 110: reply 0x0 missing | logs_10_102_1_62_MINER-10-102-1-62.txt
10.102.1.63 | 无算力(0TH/s) | 0.000000 | 算力板芯片枚举不足（Hashchip 与 110 不符，已被禁用） | 高 | 算力板/芯片异常；网络/矿池连接异常；矿机服务异常/接口超时；多链芯片响应不足或无法通信，Tuner 已禁用对应算力板；优先重插排线/换槽位，仍失败则更换板卡；PSU I²C 校验失败可为次要因素，多在板卡与链路确认后再复测电源通信 | 多链芯片响应不足或无法通信，Tuner 已禁用对应算力板；优先重插排线/换槽位，仍失败则更换板卡；PSU I²C 校验失败可为次要因素，多在板卡与链路确认后再复测电源通信；算力板/芯片异常 | 根据 Tuner error / CHAIN 日志确认 {HB:n} 与「number of responses … doesn't match chip count 110」对应链；断电后重插故障板数据排线与电源接口；与正常链互换槽位判断是板卡还是槽位/控制板；仅一链正常时总算力约为额定三分之一属常见现象；PSU I²C checksum 异常多为次要，板卡稳定后再复测电源；若某链长期 0 响应或响应数远低于 110，按算力板硬件损坏或通信链路故障处理，更换板卡或送修；当前日志涉及 HB:1,2,3 | 2026-04-15T18:19:29.703404Z [ERROR] {ERR:H1} Hashboard 1 has a problem, but this is a NoPIC miner and bosminer can't disable it individually for safety reasons 2026-04-15T18:19:29.712936Z [ERROR] Tuner error: Disabled hashboard 1 {HB:1}: Hashchip: number of responses 0 of read_register(reg=0x0) doesn't match chip count 110: reply 0x0 missing 2026-04-15T18:20:53.390621Z [ERROR] {ERR:H1} Hashboard 1 has a problem, but this is a NoPIC miner and bosminer can't disable it individually for safety reasons 2026-04-15T18:20:53.400024Z [ERROR] Tuner error: Disabled hashboard 1 {HB:1}: Hashchip: number of responses 0 of read_register(reg=0x0) doesn't match chip count 110: reply 0x0 missing 2026-04-15T18:22:14.334720Z [ERROR] {ERR:H1} Hashboard 1 has a problem, but this is a NoPIC miner and bosminer can't disable it individually for safety reasons 2026-04-15T18:22:14.344184Z [ERROR] Tuner error: Disabled hashboard 1 {HB:1}: Hashchip: number of responses 0 of read_register(reg=0x0) doesn't match chip count 110: reply 0x0 missing 2026-04-15T18:23:38.725057Z [ERROR] {ERR:H1} Hashboard 1 has a problem, but this is a NoPIC miner and bosminer can't disable it individually for safety reasons 2026-04-15T18:23:38.734353Z [ERROR] Tuner error: Disabled hashboard 1 {HB:1}: Hashchip: number of responses 0 of read_register(reg=0x0) doesn't match chip count 110: reply 0x0 missing 2026-04-15T18:34:40.694411Z [ERROR] {ERR:H1} Hashboard 1 has a problem, but this is a NoPIC miner and bosminer can't disable it individually for safety reasons 2026-04-15T18:34:40.703916Z [ERROR] Tuner error: Disabled hashboard 1 {HB:1}: Hashchip: number of responses 0 of read_register(reg=0x0) doesn't match chip count 110: reply 0x0 missing 2026-04-15T18:36:06.828690Z [ERROR] {ERR:H1} Hashboard 1 has a problem, but this is a NoPIC miner and bosminer can't disable it individually for safety reasons 2026-04-15T18:36:06.837697Z [ERROR] Tuner error: Disabled hashboard 1 {HB:1}: Hashchip: number of responses 0 of read_register(reg=0x0) doesn't match chip count 110: reply 0x0 missing | logs_10_102_1_63_MINER-10-102-1-63.txt
10.102.1.64 | 无算力(0TH/s) | 0.000000 | 算力板芯片枚举不足（Hashchip 与 110 不符，已被禁用） | 高 | 算力板/芯片异常；网络/矿池连接异常；总线/通信异常；多链芯片响应不足或无法通信，Tuner 已禁用对应算力板；优先重插排线/换槽位，仍失败则更换板卡；PSU I²C 校验失败可为次要因素，多在板卡与链路确认后再复测电源通信 | 多链芯片响应不足或无法通信，Tuner 已禁用对应算力板；优先重插排线/换槽位，仍失败则更换板卡；PSU I²C 校验失败可为次要因素，多在板卡与链路确认后再复测电源通信；算力板/芯片异常 | 根据 Tuner error / CHAIN 日志确认 {HB:n} 与「number of responses … doesn't match chip count 110」对应链；断电后重插故障板数据排线与电源接口；与正常链互换槽位判断是板卡还是槽位/控制板；仅一链正常时总算力约为额定三分之一属常见现象；PSU I²C checksum 异常多为次要，板卡稳定后再复测电源；若某链长期 0 响应或响应数远低于 110，按算力板硬件损坏或通信链路故障处理，更换板卡或送修；当前日志涉及 HB:1,2,3 | 2026-04-15T18:17:42.990991Z [ERROR] {ERR:H1} Hashboard 1 has a problem, but this is a NoPIC miner and bosminer can't disable it individually for safety reasons 2026-04-15T18:17:43.000161Z [ERROR] Tuner error: Disabled hashboard 1 {HB:1}: Hashchip: number of responses 0 of read_register(reg=0x0) doesn't match chip count 110: reply 0x0 missing 2026-04-15T18:19:19.977609Z [ERROR] {ERR:H1} Hashboard 1 has a problem, but this is a NoPIC miner and bosminer can't disable it individually for safety reasons 2026-04-15T18:19:19.986818Z [ERROR] Tuner error: Disabled hashboard 1 {HB:1}: Hashchip: number of responses 0 of read_register(reg=0x0) doesn't match chip count 110: reply 0x0 missing 2026-04-15T18:20:43.883149Z [ERROR] {ERR:H1} Hashboard 1 has a problem, but this is a NoPIC miner and bosminer can't disable it individually for safety reasons 2026-04-15T18:20:43.892446Z [ERROR] Tuner error: Disabled hashboard 1 {HB:1}: Hashchip: number of responses 0 of read_register(reg=0x0) doesn't match chip count 110: reply 0x0 missing 2026-04-15T18:22:07.517239Z [ERROR] {ERR:H1} Hashboard 1 has a problem, but this is a NoPIC miner and bosminer can't disable it individually for safety reasons 2026-04-15T18:22:07.526476Z [ERROR] Tuner error: Disabled hashboard 1 {HB:1}: Hashchip: number of responses 0 of read_register(reg=0x0) doesn't match chip count 110: reply 0x0 missing 2026-04-15T18:33:15.435911Z [ERROR] {ERR:H1} Hashboard 1 has a problem, but this is a NoPIC miner and bosminer can't disable it individually for safety reasons 2026-04-15T18:33:15.445101Z [ERROR] Tuner error: Disabled hashboard 1 {HB:1}: Hashchip: number of responses 0 of read_register(reg=0x0) doesn't match chip count 110: reply 0x0 missing 2026-04-15T18:34:48.911517Z [ERROR] {ERR:H1} Hashboard 1 has a problem, but this is a NoPIC miner and bosminer can't disable it individually for safety reasons 2026-04-15T18:34:48.920603Z [ERROR] Tuner error: Disabled hashboard 1 {HB:1}: Hashchip: number of responses 0 of read_register(reg=0x0) doesn't match chip count 110: reply 0x0 missing | logs_10_102_1_64_MINER-10-102-1-64.txt
10.102.1.65 | 无算力(0TH/s) | 0.000000 | 算力板芯片枚举不足（Hashchip 与 110 不符，已被禁用） | 高 | 算力板/芯片异常；网络/矿池连接异常；总线/通信异常；矿机服务异常/接口超时；多链芯片响应不足或无法通信，Tuner 已禁用对应算力板；优先重插排线/换槽位，仍失败则更换板卡；PSU I²C 校验失败可为次要因素，多在板卡与链路确认后再复测电源通信 | 多链芯片响应不足或无法通信，Tuner 已禁用对应算力板；优先重插排线/换槽位，仍失败则更换板卡；PSU I²C 校验失败可为次要因素，多在板卡与链路确认后再复测电源通信；算力板/芯片异常 | 根据 Tuner error / CHAIN 日志确认 {HB:n} 与「number of responses … doesn't match chip count 110」对应链；断电后重插故障板数据排线与电源接口；与正常链互换槽位判断是板卡还是槽位/控制板；仅一链正常时总算力约为额定三分之一属常见现象；PSU I²C checksum 异常多为次要，板卡稳定后再复测电源；若某链长期 0 响应或响应数远低于 110，按算力板硬件损坏或通信链路故障处理，更换板卡或送修；当前日志涉及 HB:1,2,3 | 2026-04-15T18:22:42.397911Z [ERROR] {ERR:H1} Hashboard 1 has a problem, but this is a NoPIC miner and bosminer can't disable it individually for safety reasons 2026-04-15T18:22:42.407166Z [ERROR] Tuner error: Disabled hashboard 1 {HB:1}: Hashchip: number of responses 0 of read_register(reg=0x0) doesn't match chip count 110: reply 0x0 missing 2026-04-15T18:24:03.598697Z [ERROR] {ERR:H1} Hashboard 1 has a problem, but this is a NoPIC miner and bosminer can't disable it individually for safety reasons 2026-04-15T18:24:03.612170Z [ERROR] Tuner error: Disabled hashboard 1 {HB:1}: Hashchip: number of responses 0 of read_register(reg=0x0) doesn't match chip count 110: reply 0x0 missing 2026-04-15T18:25:28.001405Z [ERROR] {ERR:H1} Hashboard 1 has a problem, but this is a NoPIC miner and bosminer can't disable it individually for safety reasons 2026-04-15T18:25:28.010721Z [ERROR] Tuner error: Disabled hashboard 1 {HB:1}: Hashchip: number of responses 0 of read_register(reg=0x0) doesn't match chip count 110: reply 0x0 missing 2026-04-15T18:29:01.106936Z [ERROR] {ERR:H1} Hashboard 1 has a problem, but this is a NoPIC miner and bosminer can't disable it individually for safety reasons 2026-04-15T18:29:01.116069Z [ERROR] Tuner error: Disabled hashboard 1 {HB:1}: Hashchip: number of responses 0 of read_register(reg=0x0) doesn't match chip count 110: reply 0x0 missing 2026-04-15T18:40:06.850621Z [ERROR] {ERR:H1} Hashboard 1 has a problem, but this is a NoPIC miner and bosminer can't disable it individually for safety reasons 2026-04-15T18:40:06.859983Z [ERROR] Tuner error: Disabled hashboard 1 {HB:1}: Hashchip: number of responses 0 of read_register(reg=0x0) doesn't match chip count 110: reply 0x0 missing 2026-04-15T18:41:29.493399Z [ERROR] {ERR:H1} Hashboard 1 has a problem, but this is a NoPIC miner and bosminer can't disable it individually for safety reasons 2026-04-15T18:41:29.502458Z [ERROR] Tuner error: Disabled hashboard 1 {HB:1}: Hashchip: number of responses 0 of read_register(reg=0x0) doesn't match chip count 110: reply 0x0 missing | logs_10_102_1_65_MINER-10-102-1-65.txt
10.102.1.66 | 低算力(<50TH/s) | 34.039102 | 算力板芯片枚举不足（Hashchip 与 110 不符，已被禁用） | 高 | 网络/矿池连接异常；算力板/芯片异常；多链芯片响应不足或无法通信，Tuner 已禁用对应算力板；优先重插排线/换槽位，仍失败则更换板卡；PSU I²C 校验失败可为次要因素，多在板卡与链路确认后再复测电源通信 | 多链芯片响应不足或无法通信，Tuner 已禁用对应算力板；优先重插排线/换槽位，仍失败则更换板卡；PSU I²C 校验失败可为次要因素，多在板卡与链路确认后再复测电源通信；算力板/芯片异常 | 根据 Tuner error / CHAIN 日志确认 {HB:n} 与「number of responses … doesn't match chip count 110」对应链；断电后重插故障板数据排线与电源接口；与正常链互换槽位判断是板卡还是槽位/控制板；仅一链正常时总算力约为额定三分之一属常见现象；PSU I²C checksum 异常多为次要，板卡稳定后再复测电源；若某链长期 0 响应或响应数远低于 110，按算力板硬件损坏或通信链路故障处理，更换板卡或送修；当前日志涉及 HB:1,2,3 | 2026-04-12T07:49:23.282759Z [ERROR] Tuner error: Stage Some(13): restart: Disabled hashboard 3 {HB:3}: {ERR:I2} detected 567 chips, expected maximum 110 chips on one chain 2026-04-13T02:33:04.841753Z [ERROR] Tuner error: {ERR:H2} Stage 1: Zero MCR on hashboards [Address(1), Address(2), Address(3)] 2026-04-14T03:07:41.442005Z [ERROR] Tuner error: Disabled hashboard 1 {HB:1}: Hashchip: number of responses 91 of read_register(reg=0x0) doesn't match chip count 110: reply 0x2 missing 2026-04-14T03:08:48.328939Z [ERROR] Tuner error: Disabled hashboard 2 {HB:2}: Hashchip: number of responses 7 of read_register(reg=0x0) doesn't match chip count 110: reply 0x2 missing 2026-04-14T04:01:36.693693Z [ERROR] Tuner error: Disabled hashboard 1 {HB:1}: Hashchip: number of responses 91 of read_register(reg=0x0) doesn't match chip count 110: reply 0x2 missing 2026-04-14T04:02:45.327352Z [ERROR] Tuner error: Disabled hashboard 2 {HB:2}: Hashchip: number of responses 7 of read_register(reg=0x0) doesn't match chip count 110: reply 0x2 missing 2026-04-14T04:04:05.207852Z [ERROR] Tuner error: Disabled hashboard 3 {HB:3}: Hashchip: number of responses 109 of read_register(reg=0x0) doesn't match chip count 110: reply 0x2 missing 2026-04-14T04:05:45.133862Z [ERROR] Tuner error: Disabled hashboard 1 {HB:1}: Hashchip: number of responses 91 of read_register(reg=0x0) doesn't match chip count 110: reply 0x2 missing 2026-04-14T04:16:42.023726Z [ERROR] Tuner error: Disabled hashboard 1 {HB:1}: Hashchip: number of responses 91 of read_register(reg=0x0) doesn't match chip count 110: reply 0x2 missing 2026-04-14T04:17:48.909650Z [ERROR] Tuner error: Disabled hashboard 2 {HB:2}: Hashchip: number of responses 7 of read_register(reg=0x0) doesn't match chip count 110: reply 0x2 missing ========== errors（错误） ========== 2026-04-05T21:46:38.116882Z [ERROR] Failed to resolve ("a830bcc3.bos.braiins.com", 3336) | logs_10_102_1_66_MINER-10-102-1-66.txt
10.102.1.67 | 无算力(0TH/s) | 0.000000 | 算力板芯片枚举不足（Hashchip 与 110 不符，已被禁用） | 高 | 算力板/芯片异常；网络/矿池连接异常；矿机服务异常/接口超时；多链芯片响应不足或无法通信，Tuner 已禁用对应算力板；优先重插排线/换槽位，仍失败则更换板卡；PSU I²C 校验失败可为次要因素，多在板卡与链路确认后再复测电源通信 | 多链芯片响应不足或无法通信，Tuner 已禁用对应算力板；优先重插排线/换槽位，仍失败则更换板卡；PSU I²C 校验失败可为次要因素，多在板卡与链路确认后再复测电源通信；算力板/芯片异常 | 根据 Tuner error / CHAIN 日志确认 {HB:n} 与「number of responses … doesn't match chip count 110」对应链；断电后重插故障板数据排线与电源接口；与正常链互换槽位判断是板卡还是槽位/控制板；仅一链正常时总算力约为额定三分之一属常见现象；PSU I²C checksum 异常多为次要，板卡稳定后再复测电源；若某链长期 0 响应或响应数远低于 110，按算力板硬件损坏或通信链路故障处理，更换板卡或送修；当前日志涉及 HB:1 | 2026-04-16T17:40:09.114137Z [ERROR] Tuner error: Disabled hashboard 1 {HB:1}: Hashchip: number of responses 0 of read_register(reg=0x0) doesn't match chip count 110: reply 0x0 missing 2026-04-16T17:41:19.834215Z [ERROR] {ERR:H1} Hashboard 1 has a problem, but this is a NoPIC miner and bosminer can't disable it individually for safety reasons 2026-04-16T17:41:19.843390Z [ERROR] Tuner error: Disabled hashboard 1 {HB:1}: Hashchip: number of responses 0 of read_register(reg=0x0) doesn't match chip count 110: reply 0x0 missing 2026-04-16T19:15:52.170922Z [ERROR] {ERR:H1} Hashboard 1 has a problem, but this is a NoPIC miner and bosminer can't disable it individually for safety reasons 2026-04-16T19:15:52.180588Z [ERROR] Tuner error: Disabled hashboard 1 {HB:1}: Hashchip: number of responses 0 of read_register(reg=0x0) doesn't match chip count 110: reply 0x0 missing 2026-04-16T19:17:13.977420Z [ERROR] {ERR:H1} Hashboard 1 has a problem, but this is a NoPIC miner and bosminer can't disable it individually for safety reasons 2026-04-16T19:17:13.986561Z [ERROR] Tuner error: Disabled hashboard 1 {HB:1}: Hashchip: number of responses 0 of read_register(reg=0x0) doesn't match chip count 110: reply 0x0 missing 2026-04-16T19:18:48.972987Z [ERROR] {ERR:H1} Hashboard 1 has a problem, but this is a NoPIC miner and bosminer can't disable it individually for safety reasons 2026-04-16T19:18:48.982403Z [ERROR] Tuner error: Disabled hashboard 1 {HB:1}: Hashchip: number of responses 0 of read_register(reg=0x0) doesn't match chip count 110: reply 0x0 missing 2026-04-16T19:20:15.656010Z [ERROR] {ERR:H1} Hashboard 1 has a problem, but this is a NoPIC miner and bosminer can't disable it individually for safety reasons 2026-04-16T19:20:15.665287Z [ERROR] Tuner error: Disabled hashboard 1 {HB:1}: Hashchip: number of responses 0 of read_register(reg=0x0) doesn't match chip count 110: reply 0x0 missing 2026-04-16T19:31:18.785513Z [ERROR] {ERR:H1} Hashboard 1 has a problem, but this is a NoPIC miner and bosminer can't disable it individually for safety reasons | logs_10_102_1_67_MINER-10-102-1-67.txt
10.102.1.72 | 无算力(0TH/s) | 0.000000 | 矿机服务异常/接口超时 | 高 |  |  | 重启矿机服务或整机重启；检查控制板负载和系统日志；确认管理端口未被占用 | [ 0.522970@0] clkmsr ffd18004.meson_clk_msr: failed to get msr ring reg0 [ 0.653024@0] dmi: Firmware registration failed. [ 1.524953@0] Initramfs unpacking failed: junk in compressed archive [ 2.022647@1] i2c i2c-1: of_i2c: modalias failure on /soc/aobus@ff800000/i2c@5000/mcu6350@40 [ 2.026412@1] i2c i2c-1: Failed to create I2C device for /soc/aobus@ff800000/i2c@5000/mcu6350@40 [ 3.161299@3] defendkey: probe of defendkey failed with error -22 [ 3.909516@1] hub 2-0:1.0: config failed, hub doesn't have any ports! (err -19) [ 4.075158@1] thermal thermal_zone0: binding zone soc_thermal with cdev thermal-cpufreq-0 failed:-22 [ 5.701699@2] meson6-dwmac ff3f0000.ethernet eth0: fail to init PTP. "Hardware Errors": 0, "Get Failures": 0, "Remote Failures": 0, | logs_10_102_1_72_MINER-10-102-1-72.txt
10.102.1.73 | 低算力(<50TH/s) | 2.023317 | 算力板严重异常（芯片识别/通信错误，NoPIC 可能无法单禁板） | 高 | 算力板/芯片异常；网络/矿池连接异常；总线/通信异常；电源异常；若混有较早的 Failed to resolve，通常与当前 tuner 禁板无直接关系，以 HB 报错为主 | 若混有较早的 Failed to resolve，通常与当前 tuner 禁板无直接关系，以 HB 报错为主；总线/通信异常 | 关注 Tuner 报错：如 detected … chips 远超 110、unexpected revision、ERR:I1/I2，多为该板通信或硬件损坏；断电后重插故障 HB 对应算力板排线与供电；与正常板互换槽位判断是板还是接口；NoPIC 机型可能无法单独禁用故障板，整机可能无法继续挖矿，需先修复或更换该板；若混有历史 Failed to resolve，以导出时间附近 tuner/hashboard 报错为准；矿池 Alive 不等于当前无板级故障；当前日志涉及 HB:1,2 | 2026-04-14T07:28:56.199254Z [ERROR] {ERR:H1} Hashboard 1 has a problem, but this is a NoPIC miner and bosminer can't disable it individually for safety reasons 2026-04-14T07:28:56.208089Z [ERROR] Tuner error: Disabled hashboard 1 {HB:1}: {ERR:I1} unexpected revision of chip 5 (expected: 0x1366 received: 0x0) 2026-04-14T07:30:16.619923Z [ERROR] {ERR:H1} Hashboard 1 has a problem, but this is a NoPIC miner and bosminer can't disable it individually for safety reasons 2026-04-14T07:30:16.629148Z [ERROR] Tuner error: Disabled hashboard 1 {HB:1}: {ERR:I1} unexpected revision of chip 5 (expected: 0x1366 received: 0x1) 2026-04-14T07:31:31.677184Z [ERROR] {ERR:H1} Hashboard 1 has a problem, but this is a NoPIC miner and bosminer can't disable it individually for safety reasons 2026-04-14T07:31:31.686472Z [ERROR] Tuner error: Disabled hashboard 1 {HB:1}: {ERR:I1} unexpected revision of chip 6 (expected: 0x1366 received: 0x0) 2026-04-14T07:42:43.328967Z [ERROR] {ERR:H1} Hashboard 1 has a problem, but this is a NoPIC miner and bosminer can't disable it individually for safety reasons 2026-04-14T07:42:43.337780Z [ERROR] Tuner error: Disabled hashboard 1 {HB:1}: {ERR:I1} unexpected revision of chip 6 (expected: 0x1366 received: 0x0) 2026-04-14T07:43:56.476243Z [ERROR] {ERR:H1} Hashboard 1 has a problem, but this is a NoPIC miner and bosminer can't disable it individually for safety reasons 2026-04-14T07:43:56.485100Z [ERROR] Tuner error: Disabled hashboard 1 {HB:1}: {ERR:I1} unexpected revision of chip 5 (expected: 0x1366 received: 0x0) 2026-04-14T08:45:08.703107Z [ERROR] {ERR:H1} Hashboard 1 has a problem, but this is a NoPIC miner and bosminer can't disable it individually for safety reasons 2026-04-14T08:45:08.712293Z [ERROR] Tuner error: Disabled hashboard 1 {HB:1}: {ERR:I1} unexpected revision of chip 5 (expected: 0x1366 received: 0x400) | logs_10_102_1_73_MINER-10-102-1-73.txt
10.102.1.76 | 无算力(0TH/s) | 0.000000 | 算力板芯片枚举不足（Hashchip 与 110 不符，已被禁用） | 高 | 算力板/芯片异常；网络/矿池连接异常；矿机服务异常/接口超时；多链芯片响应不足或无法通信，Tuner 已禁用对应算力板；优先重插排线/换槽位，仍失败则更换板卡；PSU I²C 校验失败可为次要因素，多在板卡与链路确认后再复测电源通信 | 多链芯片响应不足或无法通信，Tuner 已禁用对应算力板；优先重插排线/换槽位，仍失败则更换板卡；PSU I²C 校验失败可为次要因素，多在板卡与链路确认后再复测电源通信；算力板/芯片异常 | 根据 Tuner error / CHAIN 日志确认 {HB:n} 与「number of responses … doesn't match chip count 110」对应链；断电后重插故障板数据排线与电源接口；与正常链互换槽位判断是板卡还是槽位/控制板；仅一链正常时总算力约为额定三分之一属常见现象；PSU I²C checksum 异常多为次要，板卡稳定后再复测电源；若某链长期 0 响应或响应数远低于 110，按算力板硬件损坏或通信链路故障处理，更换板卡或送修；当前日志涉及 HB:1,2 | 2026-04-15T18:17:40.119422Z [ERROR] {ERR:H1} Hashboard 1 has a problem, but this is a NoPIC miner and bosminer can't disable it individually for safety reasons 2026-04-15T18:17:40.128729Z [ERROR] Tuner error: Disabled hashboard 1 {HB:1}: Hashchip: number of responses 0 of read_register(reg=0x0) doesn't match chip count 110: reply 0x0 missing 2026-04-15T18:19:18.180101Z [ERROR] {ERR:H1} Hashboard 1 has a problem, but this is a NoPIC miner and bosminer can't disable it individually for safety reasons 2026-04-15T18:19:18.189243Z [ERROR] Tuner error: Disabled hashboard 1 {HB:1}: Hashchip: number of responses 0 of read_register(reg=0x0) doesn't match chip count 110: reply 0x0 missing 2026-04-15T18:21:35.263148Z [ERROR] {ERR:H1} Hashboard 1 has a problem, but this is a NoPIC miner and bosminer can't disable it individually for safety reasons 2026-04-15T18:21:35.272380Z [ERROR] Tuner error: Disabled hashboard 1 {HB:1}: Hashchip: number of responses 0 of read_register(reg=0x0) doesn't match chip count 110: reply 0x0 missing 2026-04-15T18:23:00.019755Z [ERROR] {ERR:H1} Hashboard 1 has a problem, but this is a NoPIC miner and bosminer can't disable it individually for safety reasons 2026-04-15T18:23:00.033515Z [ERROR] Tuner error: Disabled hashboard 1 {HB:1}: Hashchip: number of responses 0 of read_register(reg=0x0) doesn't match chip count 110: reply 0x0 missing 2026-04-15T18:24:24.415059Z [ERROR] {ERR:H1} Hashboard 1 has a problem, but this is a NoPIC miner and bosminer can't disable it individually for safety reasons 2026-04-15T18:24:24.424137Z [ERROR] Tuner error: Disabled hashboard 1 {HB:1}: Hashchip: number of responses 0 of read_register(reg=0x0) doesn't match chip count 110: reply 0x0 missing 2026-04-15T18:25:53.480683Z [ERROR] {ERR:H1} Hashboard 1 has a problem, but this is a NoPIC miner and bosminer can't disable it individually for safety reasons 2026-04-15T18:25:53.489542Z [ERROR] Tuner error: Disabled hashboard 1 {HB:1}: Hashchip: number of responses 0 of read_register(reg=0x0) doesn't match chip count 110: reply 0x0 missing | logs_10_102_1_76_MINER-10-102-1-76.txt
10.102.1.77 | 低算力(<50TH/s) | 37.280565 | 算力板芯片枚举不足（Hashchip 与 110 不符，已被禁用） | 高 | 算力板/芯片异常；网络/矿池连接异常；总线/通信异常；多链芯片响应不足或无法通信，Tuner 已禁用对应算力板；优先重插排线/换槽位，仍失败则更换板卡；PSU I²C 校验失败可为次要因素，多在板卡与链路确认后再复测电源通信 | 多链芯片响应不足或无法通信，Tuner 已禁用对应算力板；优先重插排线/换槽位，仍失败则更换板卡；PSU I²C 校验失败可为次要因素，多在板卡与链路确认后再复测电源通信；算力板/芯片异常 | 根据 Tuner error / CHAIN 日志确认 {HB:n} 与「number of responses … doesn't match chip count 110」对应链；断电后重插故障板数据排线与电源接口；与正常链互换槽位判断是板卡还是槽位/控制板；仅一链正常时总算力约为额定三分之一属常见现象；PSU I²C checksum 异常多为次要，板卡稳定后再复测电源；若某链长期 0 响应或响应数远低于 110，按算力板硬件损坏或通信链路故障处理，更换板卡或送修；当前日志涉及 HB:1,3 | 2026-04-15T23:46:59.228023Z [ERROR] {ERR:H1} Hashboard 1 has a problem, but this is a NoPIC miner and bosminer can't disable it individually for safety reasons 2026-04-15T23:46:59.237448Z [ERROR] Tuner error: Disabled hashboard 1 {HB:1}: Hashchip: number of responses 0 of read_register(reg=0x0) doesn't match chip count 110: reply 0x0 missing 2026-04-15T23:58:00.424497Z [ERROR] {ERR:H1} Hashboard 1 has a problem, but this is a NoPIC miner and bosminer can't disable it individually for safety reasons 2026-04-15T23:58:00.437796Z [ERROR] Tuner error: Disabled hashboard 1 {HB:1}: Hashchip: number of responses 0 of read_register(reg=0x0) doesn't match chip count 110: reply 0x0 missing 2026-04-15T23:59:13.970752Z [ERROR] {ERR:H1} Hashboard 1 has a problem, but this is a NoPIC miner and bosminer can't disable it individually for safety reasons 2026-04-15T23:59:13.979911Z [ERROR] Tuner error: Disabled hashboard 1 {HB:1}: Hashchip: number of responses 0 of read_register(reg=0x0) doesn't match chip count 110: reply 0x0 missing 2026-04-16T03:23:30.397217Z [ERROR] {ERR:H1} Hashboard 1 has a problem, but this is a NoPIC miner and bosminer can't disable it individually for safety reasons 2026-04-16T03:23:30.406295Z [ERROR] Tuner error: Disabled hashboard 1 {HB:1}: Hashchip: number of responses 0 of read_register(reg=0x0) doesn't match chip count 110: reply 0x0 missing 2026-04-16T03:24:44.804895Z [ERROR] {ERR:H1} Hashboard 1 has a problem, but this is a NoPIC miner and bosminer can't disable it individually for safety reasons 2026-04-16T03:24:44.814297Z [ERROR] Tuner error: Disabled hashboard 1 {HB:1}: Hashchip: number of responses 0 of read_register(reg=0x0) doesn't match chip count 110: reply 0x0 missing 2026-04-16T05:58:57.210845Z [ERROR] {ERR:H1} Hashboard 1 has a problem, but this is a NoPIC miner and bosminer can't disable it individually for safety reasons 2026-04-16T05:58:57.220109Z [ERROR] Tuner error: Disabled hashboard 1 {HB:1}: Hashchip: number of responses 0 of read_register(reg=0x0) doesn't match chip count 110: reply 0x0 missing | logs_10_102_1_77_MINER-10-102-1-77.txt

## 无算力
ip | status | ths_15m | primary_cause | confidence | alternate_causes | secondary_causes | solutions | evidence | file
10.102.0.172 | 无算力(0TH/s) | 0.000000 | 算力板芯片枚举不足（Hashchip 与 110 不符，已被禁用） | 高 | 算力板/芯片异常；网络/矿池连接异常；多链芯片响应不足或无法通信，Tuner 已禁用对应算力板；优先重插排线/换槽位，仍失败则更换板卡；PSU I²C 校验失败可为次要因素，多在板卡与链路确认后再复测电源通信 | 多链芯片响应不足或无法通信，Tuner 已禁用对应算力板；优先重插排线/换槽位，仍失败则更换板卡；PSU I²C 校验失败可为次要因素，多在板卡与链路确认后再复测电源通信；算力板/芯片异常 | 根据 Tuner error / CHAIN 日志确认 {HB:n} 与「number of responses … doesn't match chip count 110」对应链；断电后重插故障板数据排线与电源接口；与正常链互换槽位判断是板卡还是槽位/控制板；仅一链正常时总算力约为额定三分之一属常见现象；PSU I²C checksum 异常多为次要，板卡稳定后再复测电源；若某链长期 0 响应或响应数远低于 110，按算力板硬件损坏或通信链路故障处理，更换板卡或送修；当前日志涉及 HB:1,2,3 | 2026-04-15T18:17:18.164046Z [ERROR] {ERR:H1} Hashboard 1 has a problem, but this is a NoPIC miner and bosminer can't disable it individually for safety reasons 2026-04-15T18:17:18.173248Z [ERROR] Tuner error: Disabled hashboard 1 {HB:1}: Hashchip: number of responses 0 of read_register(reg=0x0) doesn't match chip count 110: reply 0x0 missing 2026-04-15T18:18:47.620632Z [ERROR] {ERR:H1} Hashboard 1 has a problem, but this is a NoPIC miner and bosminer can't disable it individually for safety reasons 2026-04-15T18:18:47.629837Z [ERROR] Tuner error: Disabled hashboard 1 {HB:1}: Hashchip: number of responses 0 of read_register(reg=0x0) doesn't match chip count 110: reply 0x0 missing 2026-04-15T18:21:23.477205Z [ERROR] {ERR:H1} Hashboard 1 has a problem, but this is a NoPIC miner and bosminer can't disable it individually for safety reasons 2026-04-15T18:21:23.490727Z [ERROR] Tuner error: Disabled hashboard 1 {HB:1}: Hashchip: number of responses 0 of read_register(reg=0x0) doesn't match chip count 110: reply 0x0 missing 2026-04-15T18:23:39.324057Z [ERROR] {ERR:H1} Hashboard 1 has a problem, but this is a NoPIC miner and bosminer can't disable it individually for safety reasons 2026-04-15T18:23:39.333484Z [ERROR] Tuner error: Disabled hashboard 1 {HB:1}: Hashchip: number of responses 0 of read_register(reg=0x0) doesn't match chip count 110: reply 0x0 missing 2026-04-15T18:25:11.439580Z [ERROR] {ERR:H1} Hashboard 1 has a problem, but this is a NoPIC miner and bosminer can't disable it individually for safety reasons 2026-04-15T18:25:11.448530Z [ERROR] Tuner error: Disabled hashboard 1 {HB:1}: Hashchip: number of responses 0 of read_register(reg=0x0) doesn't match chip count 110: reply 0x0 missing 2026-04-15T18:27:27.177605Z [ERROR] {ERR:H1} Hashboard 1 has a problem, but this is a NoPIC miner and bosminer can't disable it individually for safety reasons 2026-04-15T18:27:27.186596Z [ERROR] Tuner error: Disabled hashboard 1 {HB:1}: Hashchip: number of responses 0 of read_register(reg=0x0) doesn't match chip count 110: reply 0x0 missing | logs_10_102_0_172_MINER-10-102-0-172.txt
10.102.0.173 | 无算力(近零<= 2.00TH/s) | 0.116655 | 算力板芯片枚举不足（Hashchip 与 110 不符，已被禁用） | 高 | 算力板/芯片异常；网络/矿池连接异常；多链芯片响应不足或无法通信，Tuner 已禁用对应算力板；优先重插排线/换槽位，仍失败则更换板卡；PSU I²C 校验失败可为次要因素，多在板卡与链路确认后再复测电源通信 | 多链芯片响应不足或无法通信，Tuner 已禁用对应算力板；优先重插排线/换槽位，仍失败则更换板卡；PSU I²C 校验失败可为次要因素，多在板卡与链路确认后再复测电源通信；算力板/芯片异常 | 根据 Tuner error / CHAIN 日志确认 {HB:n} 与「number of responses … doesn't match chip count 110」对应链；断电后重插故障板数据排线与电源接口；与正常链互换槽位判断是板卡还是槽位/控制板；仅一链正常时总算力约为额定三分之一属常见现象；PSU I²C checksum 异常多为次要，板卡稳定后再复测电源；若某链长期 0 响应或响应数远低于 110，按算力板硬件损坏或通信链路故障处理，更换板卡或送修；当前日志涉及 HB:1 | 2026-04-15T18:20:50.443109Z [ERROR] {ERR:H1} Hashboard 1 has a problem, but this is a NoPIC miner and bosminer can't disable it individually for safety reasons 2026-04-15T18:20:50.452385Z [ERROR] Tuner error: Disabled hashboard 1 {HB:1}: Hashchip: number of responses 0 of read_register(reg=0x0) doesn't match chip count 110: reply 0x0 missing 2026-04-15T18:22:31.877389Z [ERROR] {ERR:H1} Hashboard 1 has a problem, but this is a NoPIC miner and bosminer can't disable it individually for safety reasons 2026-04-15T18:22:31.886853Z [ERROR] Tuner error: Disabled hashboard 1 {HB:1}: Hashchip: number of responses 0 of read_register(reg=0x0) doesn't match chip count 110: reply 0x0 missing 2026-04-15T18:25:27.047644Z [ERROR] Tuner error: Disabled hashboard 1 {HB:1}: {ERR:I3} no chips detected on the current chain 2026-04-15T18:40:20.980820Z [ERROR] Tuner error: {ERR:H2} Stage 14: Zero MCR on hashboards [Address(3)] 2026-04-15T18:43:04.908334Z [ERROR] Tuner error: {ERR:H2} Stage 1: Zero MCR on hashboards [Address(3)] 2026-04-15T18:44:31.362292Z [ERROR] Tuner error: {ERR:H2} Stage 1: Zero MCR on hashboards [Address(3)] 2026-04-15T18:55:46.645096Z [ERROR] Tuner error: Disabled hashboard 1 {HB:1}: {ERR:I3} no chips detected on the current chain 2026-04-15T18:57:00.375552Z [ERROR] Tuner error: {ERR:H2} Stage 1: Zero MCR on hashboards [Address(3)] 2026-04-15T19:58:13.501532Z [ERROR] Tuner error: Disabled hashboard 1 {HB:1}: {ERR:I3} no chips detected on the current chain 2026-04-15T20:14:46.423165Z [ERROR] Tuner error: {ERR:H2} Stage 14: Zero MCR on hashboards [Address(2), Address(3)] | logs_10_102_0_173_MINER-10-102-0-173.txt
10.102.0.176 | 无算力(0TH/s) | 0.000000 | 算力板芯片枚举不足（Hashchip 与 110 不符，已被禁用） | 高 | 算力板/芯片异常；网络/矿池连接异常；矿机服务异常/接口超时；多链芯片响应不足或无法通信，Tuner 已禁用对应算力板；优先重插排线/换槽位，仍失败则更换板卡；PSU I²C 校验失败可为次要因素，多在板卡与链路确认后再复测电源通信 | 多链芯片响应不足或无法通信，Tuner 已禁用对应算力板；优先重插排线/换槽位，仍失败则更换板卡；PSU I²C 校验失败可为次要因素，多在板卡与链路确认后再复测电源通信；算力板/芯片异常 | 根据 Tuner error / CHAIN 日志确认 {HB:n} 与「number of responses … doesn't match chip count 110」对应链；断电后重插故障板数据排线与电源接口；与正常链互换槽位判断是板卡还是槽位/控制板；仅一链正常时总算力约为额定三分之一属常见现象；PSU I²C checksum 异常多为次要，板卡稳定后再复测电源；若某链长期 0 响应或响应数远低于 110，按算力板硬件损坏或通信链路故障处理，更换板卡或送修；当前日志涉及 HB:1,2,3 | 2026-04-15T18:20:29.436427Z [ERROR] {ERR:H1} Hashboard 1 has a problem, but this is a NoPIC miner and bosminer can't disable it individually for safety reasons 2026-04-15T18:20:29.445876Z [ERROR] Tuner error: Disabled hashboard 1 {HB:1}: Hashchip: number of responses 0 of read_register(reg=0x0) doesn't match chip count 110: reply 0x0 missing 2026-04-15T18:21:58.784981Z [ERROR] {ERR:H1} Hashboard 1 has a problem, but this is a NoPIC miner and bosminer can't disable it individually for safety reasons 2026-04-15T18:21:58.794266Z [ERROR] Tuner error: Disabled hashboard 1 {HB:1}: Hashchip: number of responses 0 of read_register(reg=0x0) doesn't match chip count 110: reply 0x0 missing 2026-04-15T18:24:09.558012Z [ERROR] {ERR:H1} Hashboard 1 has a problem, but this is a NoPIC miner and bosminer can't disable it individually for safety reasons 2026-04-15T18:24:09.567038Z [ERROR] Tuner error: Disabled hashboard 1 {HB:1}: Hashchip: number of responses 0 of read_register(reg=0x0) doesn't match chip count 110: reply 0x0 missing 2026-04-15T18:25:37.590539Z [ERROR] {ERR:H1} Hashboard 1 has a problem, but this is a NoPIC miner and bosminer can't disable it individually for safety reasons 2026-04-15T18:25:37.599827Z [ERROR] Tuner error: Disabled hashboard 1 {HB:1}: Hashchip: number of responses 0 of read_register(reg=0x0) doesn't match chip count 110: reply 0x0 missing 2026-04-15T18:28:54.888520Z [ERROR] Tuner error: Disabled hashboard 1 {HB:1}: {ERR:I3} no chips detected on the current chain 2026-04-15T18:30:20.497253Z [ERROR] Tuner error: Disabled hashboard 2 {HB:2}: {ERR:I3} no chips detected on the current chain 2026-04-15T18:31:42.147689Z [ERROR] Tuner error: Disabled hashboard 3 {HB:3}: {ERR:I3} no chips detected on the current chain 2026-04-15T18:33:03.016035Z [ERROR] Tuner error: Disabled hashboard 1 {HB:1}: {ERR:I3} no chips detected on the current chain | logs_10_102_0_176_MINER-10-102-0-176.txt
10.102.0.177 | 无算力(近零<= 2.00TH/s) | 0.244661 | 算力板全板失效（芯片未检出/初始化失败） | 高 | 总线/通信异常；网络/矿池连接异常 | 总线/通信异常；网络/矿池连接异常 | 断电后重新插拔控制板到三块算力板的数据排线与电源接口；重点检查 HB1/HB2/HB3 是否都出现 no chips detected 或 NoChipsDetected；交叉测试控制板与算力板，确认是控制板链路问题还是算力板损坏；检查 PSU 对算力板供电电压与负载稳定性（是否触发过流保护）；若仍失败，优先更换故障算力板或控制板；当前日志涉及 HB:1 | 2026-04-18T06:47:15.759942Z INFO bosminer_am2_s17::hashchain: CHAIN/3: Discovered 0 chips (expected 110 chips) 2026-04-18T06:47:15.760040Z WARN bosminer_backend::hashchain: CHAIN/3: Init failed: {ERR:I3} no chips detected on the current chain 2026-04-18T06:47:15.963634Z WARN bosminer_backend::miner: CHAIN/3: Start failed: {ERR:I3} no chips detected on the current chain 2026-04-18T06:48:24.738336Z INFO bosminer_am2_s17::hashchain: CHAIN/3: Discovered 0 chips (expected 110 chips) 2026-04-18T06:48:24.738437Z WARN bosminer_backend::hashchain: CHAIN/3: Init failed: {ERR:I3} no chips detected on the current chain 2026-04-18T06:48:24.746009Z INFO bosminer_am2_s17::hashchain: CHAIN/2: Discovered 9 chips (expected 110 chips) 2026-04-18T06:48:24.942376Z WARN bosminer_backend::miner: CHAIN/3: Start failed: {ERR:I3} no chips detected on the current chain 2026-04-18T06:48:39.833838Z INFO bosminer_am2_s17::hashchain: CHAIN/3: Discovered 0 chips (expected 110 chips) 2026-04-18T06:48:39.834177Z WARN bosminer_backend::hashchain: CHAIN/3: Init failed: {ERR:I3} no chips detected on the current chain 2026-04-18T06:48:40.038292Z WARN bosminer_backend::miner: CHAIN/3: Start failed: {ERR:I3} no chips detected on the current chain 2026-04-18T06:48:54.933936Z INFO bosminer_am2_s17::hashchain: CHAIN/3: Discovered 0 chips (expected 110 chips) 2026-04-18T06:48:54.934329Z WARN bosminer_backend::hashchain: CHAIN/3: Init failed: {ERR:I3} no chips detected on the current chain | logs_10_102_0_177_MINER-10-102-0-177.txt
10.102.0.178 | 无算力(0TH/s) | 0.000000 | 算力板芯片枚举不足（Hashchip 与 110 不符，已被禁用） | 高 | 算力板/芯片异常；网络/矿池连接异常；多链芯片响应不足或无法通信，Tuner 已禁用对应算力板；优先重插排线/换槽位，仍失败则更换板卡；PSU I²C 校验失败可为次要因素，多在板卡与链路确认后再复测电源通信 | 多链芯片响应不足或无法通信，Tuner 已禁用对应算力板；优先重插排线/换槽位，仍失败则更换板卡；PSU I²C 校验失败可为次要因素，多在板卡与链路确认后再复测电源通信；算力板/芯片异常 | 根据 Tuner error / CHAIN 日志确认 {HB:n} 与「number of responses … doesn't match chip count 110」对应链；断电后重插故障板数据排线与电源接口；与正常链互换槽位判断是板卡还是槽位/控制板；仅一链正常时总算力约为额定三分之一属常见现象；PSU I²C checksum 异常多为次要，板卡稳定后再复测电源；若某链长期 0 响应或响应数远低于 110，按算力板硬件损坏或通信链路故障处理，更换板卡或送修；当前日志涉及 HB:1,2,3 | 2026-04-15T23:16:38.448197Z [ERROR] {ERR:E3} Reading hashboard EEPROM at address 1: No such device or address (os error 6) 2026-04-15T23:16:42.233665Z [ERROR] {ERR:E3} Reading hashboard EEPROM at address 1: No such device or address (os error 6) 2026-04-15T23:16:46.019328Z [ERROR] {ERR:E3} Reading hashboard EEPROM at address 1: No such device or address (os error 6) 2026-04-15T23:16:49.805950Z [ERROR] {ERR:E3} Reading hashboard EEPROM at address 1: No such device or address (os error 6) 2026-04-15T23:16:53.592207Z [ERROR] {ERR:E3} Reading hashboard EEPROM at address 1: No such device or address (os error 6) 2026-04-15T23:16:57.377856Z [ERROR] {ERR:E3} Reading hashboard EEPROM at address 1: No such device or address (os error 6) 2026-04-15T23:17:01.163770Z [ERROR] {ERR:E3} Reading hashboard EEPROM at address 1: No such device or address (os error 6) 2026-04-15T23:17:04.950242Z [ERROR] {ERR:E3} Reading hashboard EEPROM at address 1: No such device or address (os error 6) 2026-04-15T23:17:08.736717Z [ERROR] {ERR:E3} Reading hashboard EEPROM at address 1: No such device or address (os error 6) 2026-04-15T23:17:12.522085Z [ERROR] {ERR:E3} Reading hashboard EEPROM at address 1: No such device or address (os error 6) 2026-04-15T23:17:16.307740Z [ERROR] {ERR:E3} Reading hashboard EEPROM at address 1: No such device or address (os error 6) 2026-04-15T23:17:20.096313Z [ERROR] {ERR:E3} Reading hashboard EEPROM at address 1: No such device or address (os error 6) | logs_10_102_0_178_MINER-10-102-0-178.txt
10.102.0.182 | 无算力(0TH/s) | 0.000000 | 算力板芯片枚举不足（Hashchip 与 110 不符，已被禁用） | 高 | 算力板/芯片异常；网络/矿池连接异常；矿机服务异常/接口超时；多链芯片响应不足或无法通信，Tuner 已禁用对应算力板；优先重插排线/换槽位，仍失败则更换板卡；PSU I²C 校验失败可为次要因素，多在板卡与链路确认后再复测电源通信 | 多链芯片响应不足或无法通信，Tuner 已禁用对应算力板；优先重插排线/换槽位，仍失败则更换板卡；PSU I²C 校验失败可为次要因素，多在板卡与链路确认后再复测电源通信；算力板/芯片异常 | 根据 Tuner error / CHAIN 日志确认 {HB:n} 与「number of responses … doesn't match chip count 110」对应链；断电后重插故障板数据排线与电源接口；与正常链互换槽位判断是板卡还是槽位/控制板；仅一链正常时总算力约为额定三分之一属常见现象；PSU I²C checksum 异常多为次要，板卡稳定后再复测电源；若某链长期 0 响应或响应数远低于 110，按算力板硬件损坏或通信链路故障处理，更换板卡或送修；当前日志涉及 HB:1,3 | 2026-04-15T18:17:26.851883Z [ERROR] {ERR:H1} Hashboard 1 has a problem, but this is a NoPIC miner and bosminer can't disable it individually for safety reasons 2026-04-15T18:17:26.861034Z [ERROR] Tuner error: Disabled hashboard 1 {HB:1}: Hashchip: number of responses 0 of read_register(reg=0x0) doesn't match chip count 110: reply 0x0 missing 2026-04-15T18:18:44.703867Z [ERROR] {ERR:H1} Hashboard 1 has a problem, but this is a NoPIC miner and bosminer can't disable it individually for safety reasons 2026-04-15T18:18:44.713371Z [ERROR] Tuner error: Disabled hashboard 1 {HB:1}: Hashchip: number of responses 0 of read_register(reg=0x0) doesn't match chip count 110: reply 0x0 missing 2026-04-15T18:20:08.519399Z [ERROR] {ERR:H1} Hashboard 1 has a problem, but this is a NoPIC miner and bosminer can't disable it individually for safety reasons 2026-04-15T18:20:08.528458Z [ERROR] Tuner error: Disabled hashboard 1 {HB:1}: Hashchip: number of responses 0 of read_register(reg=0x0) doesn't match chip count 110: reply 0x0 missing 2026-04-15T18:22:45.632296Z [ERROR] Tuner error: Disabled hashboard 1 {HB:1}: {ERR:I3} no chips detected on the current chain 2026-04-15T18:24:05.646028Z [ERROR] Tuner error: Disabled hashboard 3 {HB:3}: {ERR:I3} no chips detected on the current chain 2026-04-15T18:27:04.111226Z [ERROR] Tuner error: {ERR:H2} Stage 1: Zero MCR on hashboards [Address(2)] 2026-04-15T23:43:38.461939Z [ERROR] Tuner error: Disabled hashboard 1 {HB:1}: {ERR:I3} no chips detected on the current chain 2026-04-15T23:44:57.965991Z [ERROR] Tuner error: Disabled hashboard 3 {HB:3}: {ERR:I3} no chips detected on the current chain 2026-04-15T23:57:35.101789Z [ERROR] Tuner error: {ERR:H2} Stage 14: Zero MCR on hashboards [Address(2)] | logs_10_102_0_182_MINER-10-102-0-182.txt
10.102.0.184 | 无算力(0TH/s) | 0.000000 | 算力板芯片枚举不足（Hashchip 与 110 不符，已被禁用） | 高 | 算力板/芯片异常；网络/矿池连接异常；总线/通信异常；矿机服务异常/接口超时；多链芯片响应不足或无法通信，Tuner 已禁用对应算力板；优先重插排线/换槽位，仍失败则更换板卡；PSU I²C 校验失败可为次要因素，多在板卡与链路确认后再复测电源通信 | 多链芯片响应不足或无法通信，Tuner 已禁用对应算力板；优先重插排线/换槽位，仍失败则更换板卡；PSU I²C 校验失败可为次要因素，多在板卡与链路确认后再复测电源通信；算力板/芯片异常 | 根据 Tuner error / CHAIN 日志确认 {HB:n} 与「number of responses … doesn't match chip count 110」对应链；断电后重插故障板数据排线与电源接口；与正常链互换槽位判断是板卡还是槽位/控制板；仅一链正常时总算力约为额定三分之一属常见现象；PSU I²C checksum 异常多为次要，板卡稳定后再复测电源；若某链长期 0 响应或响应数远低于 110，按算力板硬件损坏或通信链路故障处理，更换板卡或送修；当前日志涉及 HB:1,2,3 | 2026-04-15T18:17:41.793959Z [ERROR] {ERR:H1} Hashboard 1 has a problem, but this is a NoPIC miner and bosminer can't disable it individually for safety reasons 2026-04-15T18:17:41.803113Z [ERROR] Tuner error: Disabled hashboard 1 {HB:1}: Hashchip: number of responses 0 of read_register(reg=0x0) doesn't match chip count 110: reply 0x0 missing 2026-04-15T18:20:14.041709Z [ERROR] Tuner error: Disabled hashboard 1 {HB:1}: {ERR:I3} no chips detected on the current chain 2026-04-15T18:59:03.546086Z [ERROR] Tuner error: {ERR:H2} Stage 1: Zero MCR on hashboards [Address(3)] 2026-04-15T19:02:17.500233Z [ERROR] Tuner error: Disabled hashboard 2 {HB:2}: {ERR:I3} no chips detected on the current chain 2026-04-15T19:09:37.832852Z [ERROR] Tuner error: {ERR:H2} Stage 13: Zero MCR on hashboards [Address(3)] 2026-04-15T19:21:00.044871Z [ERROR] Tuner error: Disabled hashboard 1 {HB:1}: {ERR:I3} no chips detected on the current chain 2026-04-15T19:22:29.618430Z [ERROR] Tuner error: Disabled hashboard 2 {HB:2}: {ERR:I3} no chips detected on the current chain 2026-04-15T20:23:31.379289Z [ERROR] Tuner error: Disabled hashboard 1 {HB:1}: {ERR:I3} no chips detected on the current chain 2026-04-15T20:24:58.961922Z [ERROR] Tuner error: Disabled hashboard 2 {HB:2}: {ERR:I3} no chips detected on the current chain 2026-04-15T23:44:03.831644Z [ERROR] Tuner error: Disabled hashboard 1 {HB:1}: {ERR:I3} no chips detected on the current chain 2026-04-15T23:45:12.888111Z [ERROR] Tuner error: Disabled hashboard 2 {HB:2}: {ERR:I3} no chips detected on the current chain | logs_10_102_0_184_MINER-10-102-0-184.txt
10.102.0.187 | 无算力(0TH/s) | 0.000000 | 算力板芯片枚举不足（Hashchip 与 110 不符，已被禁用） | 高 | 算力板/芯片异常；总线/通信异常；网络/矿池连接异常；多链芯片响应不足或无法通信，Tuner 已禁用对应算力板；优先重插排线/换槽位，仍失败则更换板卡；PSU I²C 校验失败可为次要因素，多在板卡与链路确认后再复测电源通信 | 多链芯片响应不足或无法通信，Tuner 已禁用对应算力板；优先重插排线/换槽位，仍失败则更换板卡；PSU I²C 校验失败可为次要因素，多在板卡与链路确认后再复测电源通信；算力板/芯片异常 | 根据 Tuner error / CHAIN 日志确认 {HB:n} 与「number of responses … doesn't match chip count 110」对应链；断电后重插故障板数据排线与电源接口；与正常链互换槽位判断是板卡还是槽位/控制板；仅一链正常时总算力约为额定三分之一属常见现象；PSU I²C checksum 异常多为次要，板卡稳定后再复测电源；若某链长期 0 响应或响应数远低于 110，按算力板硬件损坏或通信链路故障处理，更换板卡或送修；当前日志涉及 HB:1,2,3 | 2026-04-15T18:22:02.491261Z [ERROR] {ERR:H1} Hashboard 1 has a problem, but this is a NoPIC miner and bosminer can't disable it individually for safety reasons 2026-04-15T18:22:02.500608Z [ERROR] Tuner error: Disabled hashboard 1 {HB:1}: Hashchip: number of responses 0 of read_register(reg=0x0) doesn't match chip count 110: reply 0x0 missing 2026-04-15T18:24:03.247969Z [ERROR] {ERR:H1} Hashboard 1 has a problem, but this is a NoPIC miner and bosminer can't disable it individually for safety reasons 2026-04-15T18:24:03.257497Z [ERROR] Tuner error: Disabled hashboard 1 {HB:1}: Hashchip: number of responses 0 of read_register(reg=0x0) doesn't match chip count 110: reply 0x0 missing 2026-04-15T18:26:07.700142Z [ERROR] {ERR:H1} Hashboard 1 has a problem, but this is a NoPIC miner and bosminer can't disable it individually for safety reasons 2026-04-15T18:26:07.709870Z [ERROR] Tuner error: Disabled hashboard 1 {HB:1}: Hashchip: number of responses 0 of read_register(reg=0x0) doesn't match chip count 110: reply 0x0 missing 2026-04-15T18:28:16.855051Z [ERROR] {ERR:H1} Hashboard 1 has a problem, but this is a NoPIC miner and bosminer can't disable it individually for safety reasons 2026-04-15T18:28:16.864257Z [ERROR] Tuner error: Disabled hashboard 1 {HB:1}: Hashchip: number of responses 0 of read_register(reg=0x0) doesn't match chip count 110: reply 0x0 missing 2026-04-15T18:39:20.944962Z [ERROR] {ERR:H1} Hashboard 1 has a problem, but this is a NoPIC miner and bosminer can't disable it individually for safety reasons 2026-04-15T18:39:20.954133Z [ERROR] Tuner error: Disabled hashboard 1 {HB:1}: Hashchip: number of responses 0 of read_register(reg=0x0) doesn't match chip count 110: reply 0x0 missing 2026-04-15T18:41:36.422451Z [ERROR] {ERR:H1} Hashboard 1 has a problem, but this is a NoPIC miner and bosminer can't disable it individually for safety reasons 2026-04-15T18:41:36.431734Z [ERROR] Tuner error: Disabled hashboard 1 {HB:1}: Hashchip: number of responses 0 of read_register(reg=0x0) doesn't match chip count 110: reply 0x0 missing | logs_10_102_0_187_MINER-10-102-0-187.txt
10.102.0.190 | 无算力(0TH/s) | 0.037152 | 算力板全板失效（芯片未检出/初始化失败） | 高 | 算力板/芯片异常；网络/矿池连接异常；总线/通信异常；矿机服务异常/接口超时；疑似供电/排线/控制板链路问题 | 疑似供电/排线/控制板链路问题；算力板/芯片异常 | 断电后重新插拔控制板到三块算力板的数据排线与电源接口；重点检查 HB1/HB2/HB3 是否都出现 no chips detected 或 NoChipsDetected；交叉测试控制板与算力板，确认是控制板链路问题还是算力板损坏；检查 PSU 对算力板供电电压与负载稳定性（是否触发过流保护）；若仍失败，优先更换故障算力板或控制板；当前日志涉及 HB:1,3 | 2026-04-17T00:15:51.377486Z [ERROR] Tuner error: Disabled hashboard 1 {HB:1}: {ERR:I3} no chips detected on the current chain 2026-04-17T00:18:55.001461Z [ERROR] Tuner error: Disabled hashboard 1 {HB:1}: {ERR:I3} no chips detected on the current chain 2026-04-17T00:20:14.874520Z [ERROR] Tuner error: Disabled hashboard 3 {HB:3}: {ERR:I3} no chips detected on the current chain 2026-04-17T00:22:10.800023Z [ERROR] Tuner error: {ERR:H2} Stage 1: Zero MCR on hashboards [Address(2)] 2026-04-17T00:23:30.588095Z [ERROR] Tuner error: {ERR:H2} Stage 1: Zero MCR on hashboards [Address(2)] 2026-04-17T00:34:44.012890Z [ERROR] Tuner error: Disabled hashboard 1 {HB:1}: {ERR:I3} no chips detected on the current chain 2026-04-17T00:35:55.592257Z [ERROR] Tuner error: Disabled hashboard 3 {HB:3}: {ERR:I3} no chips detected on the current chain 2026-04-17T01:36:54.622278Z [ERROR] Tuner error: Disabled hashboard 1 {HB:1}: {ERR:I3} no chips detected on the current chain 2026-04-17T01:38:04.197442Z [ERROR] Tuner error: Disabled hashboard 3 {HB:3}: {ERR:I3} no chips detected on the current chain 2026-04-17T01:57:25.982920Z [ERROR] Tuner error: Disabled hashboard 1 {HB:1}: {ERR:I3} no chips detected on the current chain 2026-04-17T01:58:35.540159Z [ERROR] Tuner error: Disabled hashboard 3 {HB:3}: {ERR:I3} no chips detected on the current chain 2026-04-17T02:18:54.729930Z [ERROR] Tuner error: {ERR:H2} Stage 1: Zero MCR on hashboards [Address(2)] | logs_10_102_0_190_MINER-10-102-0-190.txt
10.102.0.192 | 无算力(0TH/s) | 0.000000 | 算力板芯片枚举不足（Hashchip 与 110 不符，已被禁用） | 高 | 算力板/芯片异常；网络/矿池连接异常；总线/通信异常；多链芯片响应不足或无法通信，Tuner 已禁用对应算力板；优先重插排线/换槽位，仍失败则更换板卡；PSU I²C 校验失败可为次要因素，多在板卡与链路确认后再复测电源通信 | 多链芯片响应不足或无法通信，Tuner 已禁用对应算力板；优先重插排线/换槽位，仍失败则更换板卡；PSU I²C 校验失败可为次要因素，多在板卡与链路确认后再复测电源通信；算力板/芯片异常 | 根据 Tuner error / CHAIN 日志确认 {HB:n} 与「number of responses … doesn't match chip count 110」对应链；断电后重插故障板数据排线与电源接口；与正常链互换槽位判断是板卡还是槽位/控制板；仅一链正常时总算力约为额定三分之一属常见现象；PSU I²C checksum 异常多为次要，板卡稳定后再复测电源；若某链长期 0 响应或响应数远低于 110，按算力板硬件损坏或通信链路故障处理，更换板卡或送修；当前日志涉及 HB:1,2,3 | 2026-04-15T18:20:16.947623Z [ERROR] {ERR:H1} Hashboard 1 has a problem, but this is a NoPIC miner and bosminer can't disable it individually for safety reasons 2026-04-15T18:20:16.956851Z [ERROR] Tuner error: Disabled hashboard 1 {HB:1}: Hashchip: number of responses 0 of read_register(reg=0x0) doesn't match chip count 110: reply 0x0 missing 2026-04-15T18:21:53.305905Z [ERROR] {ERR:H1} Hashboard 1 has a problem, but this is a NoPIC miner and bosminer can't disable it individually for safety reasons 2026-04-15T18:21:53.314997Z [ERROR] Tuner error: Disabled hashboard 1 {HB:1}: Hashchip: number of responses 0 of read_register(reg=0x0) doesn't match chip count 110: reply 0x0 missing 2026-04-15T18:23:16.979293Z [ERROR] {ERR:H1} Hashboard 1 has a problem, but this is a NoPIC miner and bosminer can't disable it individually for safety reasons 2026-04-15T18:23:16.988414Z [ERROR] Tuner error: Disabled hashboard 1 {HB:1}: Hashchip: number of responses 0 of read_register(reg=0x0) doesn't match chip count 110: reply 0x0 missing 2026-04-15T18:24:37.873965Z [ERROR] {ERR:H1} Hashboard 1 has a problem, but this is a NoPIC miner and bosminer can't disable it individually for safety reasons 2026-04-15T18:24:37.883283Z [ERROR] Tuner error: Disabled hashboard 1 {HB:1}: Hashchip: number of responses 0 of read_register(reg=0x0) doesn't match chip count 110: reply 0x0 missing 2026-04-15T18:35:48.525543Z [ERROR] {ERR:H1} Hashboard 1 has a problem, but this is a NoPIC miner and bosminer can't disable it individually for safety reasons 2026-04-15T18:35:48.534617Z [ERROR] Tuner error: Disabled hashboard 1 {HB:1}: Hashchip: number of responses 0 of read_register(reg=0x0) doesn't match chip count 110: reply 0x0 missing 2026-04-15T18:37:11.402691Z [ERROR] {ERR:H1} Hashboard 1 has a problem, but this is a NoPIC miner and bosminer can't disable it individually for safety reasons 2026-04-15T18:37:11.412232Z [ERROR] Tuner error: Disabled hashboard 1 {HB:1}: Hashchip: number of responses 0 of read_register(reg=0x0) doesn't match chip count 110: reply 0x0 missing | logs_10_102_0_192_MINER-10-102-0-192.txt
10.102.0.193 | 无算力(0TH/s) | 0.000000 | 算力板芯片枚举不足（Hashchip 与 110 不符，已被禁用） | 高 | 算力板/芯片异常；网络/矿池连接异常；多链芯片响应不足或无法通信，Tuner 已禁用对应算力板；优先重插排线/换槽位，仍失败则更换板卡；PSU I²C 校验失败可为次要因素，多在板卡与链路确认后再复测电源通信 | 多链芯片响应不足或无法通信，Tuner 已禁用对应算力板；优先重插排线/换槽位，仍失败则更换板卡；PSU I²C 校验失败可为次要因素，多在板卡与链路确认后再复测电源通信；算力板/芯片异常 | 根据 Tuner error / CHAIN 日志确认 {HB:n} 与「number of responses … doesn't match chip count 110」对应链；断电后重插故障板数据排线与电源接口；与正常链互换槽位判断是板卡还是槽位/控制板；仅一链正常时总算力约为额定三分之一属常见现象；PSU I²C checksum 异常多为次要，板卡稳定后再复测电源；若某链长期 0 响应或响应数远低于 110，按算力板硬件损坏或通信链路故障处理，更换板卡或送修；当前日志涉及 HB:1,2,3 | 2026-04-15T18:18:47.997189Z [ERROR] {ERR:H1} Hashboard 1 has a problem, but this is a NoPIC miner and bosminer can't disable it individually for safety reasons 2026-04-15T18:18:48.006466Z [ERROR] Tuner error: Disabled hashboard 1 {HB:1}: Hashchip: number of responses 0 of read_register(reg=0x0) doesn't match chip count 110: reply 0x0 missing 2026-04-15T18:20:09.868872Z [ERROR] {ERR:H1} Hashboard 1 has a problem, but this is a NoPIC miner and bosminer can't disable it individually for safety reasons 2026-04-15T18:20:09.878252Z [ERROR] Tuner error: Disabled hashboard 1 {HB:1}: Hashchip: number of responses 0 of read_register(reg=0x0) doesn't match chip count 110: reply 0x0 missing 2026-04-15T18:21:34.544758Z [ERROR] {ERR:H1} Hashboard 1 has a problem, but this is a NoPIC miner and bosminer can't disable it individually for safety reasons 2026-04-15T18:21:34.554144Z [ERROR] Tuner error: Disabled hashboard 1 {HB:1}: Hashchip: number of responses 0 of read_register(reg=0x0) doesn't match chip count 110: reply 0x0 missing 2026-04-15T18:23:17.166675Z [ERROR] Tuner error: Disabled hashboard 3 {HB:3}: {ERR:I3} no chips detected on the current chain 2026-04-15T18:25:07.220686Z [ERROR] Tuner error: {ERR:H2} Stage 1: Zero MCR on hashboards [Address(2)] 2026-04-15T18:27:28.116881Z [ERROR] Tuner error: Disabled hashboard 1 {HB:1}: {ERR:I3} no chips detected on the current chain 2026-04-15T18:52:14.698488Z [ERROR] Tuner error: {ERR:H2} Stage 9: Zero MCR on hashboards [Address(2)] 2026-04-15T19:03:39.077608Z [ERROR] Tuner error: Disabled hashboard 3 {HB:3}: {ERR:I3} no chips detected on the current chain 2026-04-15T19:05:03.943887Z [ERROR] Tuner error: Disabled hashboard 1 {HB:1}: {ERR:I3} no chips detected on the current chain | logs_10_102_0_193_MINER-10-102-0-193.txt
10.102.0.194 | 无算力(0TH/s) | 0.000000 | 算力板全板失效（芯片未检出/初始化失败） | 高 | 算力板/芯片异常；网络/矿池连接异常；矿机服务异常/接口超时；总线/通信异常；疑似供电/排线/控制板链路问题 | 疑似供电/排线/控制板链路问题；算力板/芯片异常 | 断电后重新插拔控制板到三块算力板的数据排线与电源接口；重点检查 HB1/HB2/HB3 是否都出现 no chips detected 或 NoChipsDetected；交叉测试控制板与算力板，确认是控制板链路问题还是算力板损坏；检查 PSU 对算力板供电电压与负载稳定性（是否触发过流保护）；若仍失败，优先更换故障算力板或控制板；当前日志涉及 HB:1,2,3 | 2026-04-17T00:15:51.218106Z [ERROR] Tuner error: Disabled hashboard 1 {HB:1}: {ERR:I3} no chips detected on the current chain 2026-04-17T00:18:43.913115Z [ERROR] Tuner error: Disabled hashboard 1 {HB:1}: {ERR:I3} no chips detected on the current chain 2026-04-17T00:19:55.727771Z [ERROR] Tuner error: Disabled hashboard 2 {HB:2}: {ERR:I3} no chips detected on the current chain 2026-04-17T00:21:16.335011Z [ERROR] Tuner error: Disabled hashboard 3 {HB:3}: {ERR:I3} no chips detected on the current chain 2026-04-17T00:22:30.501754Z [ERROR] Tuner error: Disabled hashboard 1 {HB:1}: {ERR:I3} no chips detected on the current chain 2026-04-17T00:33:29.537827Z [ERROR] Tuner error: Disabled hashboard 1 {HB:1}: {ERR:I3} no chips detected on the current chain 2026-04-17T00:34:36.956968Z [ERROR] Tuner error: Disabled hashboard 2 {HB:2}: {ERR:I3} no chips detected on the current chain 2026-04-17T01:35:36.855781Z [ERROR] Tuner error: Disabled hashboard 1 {HB:1}: {ERR:I3} no chips detected on the current chain 2026-04-17T01:36:45.916401Z [ERROR] Tuner error: Disabled hashboard 2 {HB:2}: {ERR:I3} no chips detected on the current chain 2026-04-17T01:57:34.973194Z [ERROR] Tuner error: Disabled hashboard 1 {HB:1}: {ERR:I3} no chips detected on the current chain 2026-04-17T01:58:44.035371Z [ERROR] Tuner error: Disabled hashboard 2 {HB:2}: {ERR:I3} no chips detected on the current chain 2026-04-17T01:59:52.307008Z [ERROR] Tuner error: Disabled hashboard 3 {HB:3}: {ERR:I3} no chips detected on the current chain | logs_10_102_0_194_MINER-10-102-0-194.txt
10.102.0.195 | 无算力(近零<= 2.00TH/s) | 0.056082 | 算力板芯片枚举不足（Hashchip 与 110 不符，已被禁用） | 高 | 算力板/芯片异常；网络/矿池连接异常；多链芯片响应不足或无法通信，Tuner 已禁用对应算力板；优先重插排线/换槽位，仍失败则更换板卡；PSU I²C 校验失败可为次要因素，多在板卡与链路确认后再复测电源通信 | 多链芯片响应不足或无法通信，Tuner 已禁用对应算力板；优先重插排线/换槽位，仍失败则更换板卡；PSU I²C 校验失败可为次要因素，多在板卡与链路确认后再复测电源通信；算力板/芯片异常 | 根据 Tuner error / CHAIN 日志确认 {HB:n} 与「number of responses … doesn't match chip count 110」对应链；断电后重插故障板数据排线与电源接口；与正常链互换槽位判断是板卡还是槽位/控制板；仅一链正常时总算力约为额定三分之一属常见现象；PSU I²C checksum 异常多为次要，板卡稳定后再复测电源；若某链长期 0 响应或响应数远低于 110，按算力板硬件损坏或通信链路故障处理，更换板卡或送修；当前日志涉及 HB:1,2 | 2026-04-16T03:23:35.246695Z [ERROR] {ERR:H1} Hashboard 1 has a problem, but this is a NoPIC miner and bosminer can't disable it individually for safety reasons 2026-04-16T03:23:35.256140Z [ERROR] Tuner error: Disabled hashboard 1 {HB:1}: Hashchip: number of responses 0 of read_register(reg=0x0) doesn't match chip count 110: reply 0x0 missing 2026-04-16T03:24:46.010700Z [ERROR] {ERR:H1} Hashboard 1 has a problem, but this is a NoPIC miner and bosminer can't disable it individually for safety reasons 2026-04-16T03:24:46.020079Z [ERROR] Tuner error: Disabled hashboard 1 {HB:1}: Hashchip: number of responses 1 of read_register(reg=0x0) doesn't match chip count 110: reply 0x2 missing 2026-04-16T05:59:04.164674Z [ERROR] {ERR:H1} Hashboard 1 has a problem, but this is a NoPIC miner and bosminer can't disable it individually for safety reasons 2026-04-16T05:59:04.174966Z [ERROR] Tuner error: Disabled hashboard 1 {HB:1}: Hashchip: number of responses 0 of read_register(reg=0x0) doesn't match chip count 110: reply 0x0 missing 2026-04-16T06:00:18.599824Z [ERROR] {ERR:H1} Hashboard 1 has a problem, but this is a NoPIC miner and bosminer can't disable it individually for safety reasons 2026-04-16T06:00:18.609142Z [ERROR] Tuner error: Disabled hashboard 1 {HB:1}: Hashchip: number of responses 1 of read_register(reg=0x0) doesn't match chip count 110: reply 0x2 missing 2026-04-16T06:01:29.743159Z [ERROR] {ERR:H1} Hashboard 1 has a problem, but this is a NoPIC miner and bosminer can't disable it individually for safety reasons 2026-04-16T06:01:29.753566Z [ERROR] Tuner error: Disabled hashboard 1 {HB:1}: Hashchip: number of responses 2 of read_register(reg=0x0) doesn't match chip count 110: reply 0x0 missing 2026-04-16T06:02:43.807883Z [ERROR] {ERR:H1} Hashboard 1 has a problem, but this is a NoPIC miner and bosminer can't disable it individually for safety reasons 2026-04-16T06:02:43.817133Z [ERROR] Tuner error: Disabled hashboard 1 {HB:1}: Hashchip: number of responses 3 of read_register(reg=0x0) doesn't match chip count 110: reply 0x6 missing | logs_10_102_0_195_MINER-10-102-0-195.txt
10.102.0.196 | 无算力(0TH/s) | 0.000000 | 风扇异常（丢失/数量不足触发保护停机） | 高 | 总线/通信异常；矿机服务异常/接口超时；若同一时间段后出现 ERROR_SOC_INIT，多为风扇保护后的连带失败，主因仍为风扇检测 | 若同一时间段后出现 ERROR_SOC_INIT，多为风扇保护后的连带失败，主因仍为风扇检测；日志含 ERR:F3 / less than required number of fans / miner will be paused，属于风扇数量不足触发的硬件保护停机；矿机服务异常/接口超时 | 根据日志确认要求风扇数量与实际检测数量（如 only find 3 < 4）；断电后检查四个风扇插头是否插紧、线序是否与控制板丝印一致，必要时对调插头判断是风扇还是接口；确认风扇转速是否异常或为 0；更换不转或信号异常的风扇；若硬件正常仍误报，检查控制板风扇检测电路；ERROR_SOC_INIT 若紧跟 fan lost，多为保护停机连带而非算力板主因 |  | logs_10_102_0_196_MINER-10-102-0-196.txt
10.102.0.197 | 无算力(0TH/s) | 0.000000 | 算力板全板失效（芯片未检出/初始化失败） | 高 | 算力板/芯片异常；网络/矿池连接异常；疑似供电/排线/控制板链路问题 | 疑似供电/排线/控制板链路问题；算力板/芯片异常 | 断电后重新插拔控制板到三块算力板的数据排线与电源接口；重点检查 HB1/HB2/HB3 是否都出现 no chips detected 或 NoChipsDetected；交叉测试控制板与算力板，确认是控制板链路问题还是算力板损坏；检查 PSU 对算力板供电电压与负载稳定性（是否触发过流保护）；若仍失败，优先更换故障算力板或控制板；当前日志涉及 HB:1,2,3 | 2026-04-17T00:15:50.900802Z [ERROR] Tuner error: Disabled hashboard 1 {HB:1}: {ERR:I3} no chips detected on the current chain 2026-04-17T00:19:10.259235Z [ERROR] Tuner error: Disabled hashboard 1 {HB:1}: {ERR:I3} no chips detected on the current chain 2026-04-17T00:20:29.892116Z [ERROR] Tuner error: Disabled hashboard 2 {HB:2}: {ERR:I3} no chips detected on the current chain 2026-04-17T00:21:50.513092Z [ERROR] Tuner error: Disabled hashboard 3 {HB:3}: {ERR:I3} no chips detected on the current chain 2026-04-17T00:23:57.800400Z [ERROR] Tuner error: Disabled hashboard 1 {HB:1}: {ERR:I3} no chips detected on the current chain 2026-04-17T00:34:56.215000Z [ERROR] Tuner error: Disabled hashboard 1 {HB:1}: {ERR:I3} no chips detected on the current chain 2026-04-17T00:36:03.631637Z [ERROR] Tuner error: Disabled hashboard 2 {HB:2}: {ERR:I3} no chips detected on the current chain 2026-04-17T01:37:02.913071Z [ERROR] Tuner error: Disabled hashboard 1 {HB:1}: {ERR:I3} no chips detected on the current chain 2026-04-17T01:38:10.328439Z [ERROR] Tuner error: Disabled hashboard 2 {HB:2}: {ERR:I3} no chips detected on the current chain 2026-04-17T01:57:25.510024Z [ERROR] Tuner error: Disabled hashboard 1 {HB:1}: {ERR:I3} no chips detected on the current chain 2026-04-17T01:58:34.573405Z [ERROR] Tuner error: Disabled hashboard 2 {HB:2}: {ERR:I3} no chips detected on the current chain 2026-04-17T01:59:53.307668Z [ERROR] Tuner error: Disabled hashboard 3 {HB:3}: {ERR:I3} no chips detected on the current chain | logs_10_102_0_197_MINER-10-102-0-197.txt
10.102.0.198 | 无算力(0TH/s) | 0.000000 | 算力板芯片枚举不足（Hashchip 与 110 不符，已被禁用） | 高 | 算力板/芯片异常；网络/矿池连接异常；总线/通信异常；矿机服务异常/接口超时；多链芯片响应不足或无法通信，Tuner 已禁用对应算力板；优先重插排线/换槽位，仍失败则更换板卡；PSU I²C 校验失败可为次要因素，多在板卡与链路确认后再复测电源通信 | 多链芯片响应不足或无法通信，Tuner 已禁用对应算力板；优先重插排线/换槽位，仍失败则更换板卡；PSU I²C 校验失败可为次要因素，多在板卡与链路确认后再复测电源通信；算力板/芯片异常 | 根据 Tuner error / CHAIN 日志确认 {HB:n} 与「number of responses … doesn't match chip count 110」对应链；断电后重插故障板数据排线与电源接口；与正常链互换槽位判断是板卡还是槽位/控制板；仅一链正常时总算力约为额定三分之一属常见现象；PSU I²C checksum 异常多为次要，板卡稳定后再复测电源；若某链长期 0 响应或响应数远低于 110，按算力板硬件损坏或通信链路故障处理，更换板卡或送修；当前日志涉及 HB:1,2,3 | 2026-04-15T18:21:32.616649Z [ERROR] {ERR:H1} Hashboard 1 has a problem, but this is a NoPIC miner and bosminer can't disable it individually for safety reasons 2026-04-15T18:21:32.626238Z [ERROR] Tuner error: Disabled hashboard 1 {HB:1}: Hashchip: number of responses 0 of read_register(reg=0x0) doesn't match chip count 110: reply 0x0 missing 2026-04-15T18:22:56.264734Z [ERROR] {ERR:H1} Hashboard 1 has a problem, but this is a NoPIC miner and bosminer can't disable it individually for safety reasons 2026-04-15T18:22:56.273950Z [ERROR] Tuner error: Disabled hashboard 1 {HB:1}: Hashchip: number of responses 0 of read_register(reg=0x0) doesn't match chip count 110: reply 0x0 missing 2026-04-15T18:25:29.961966Z [ERROR] {ERR:H1} Hashboard 1 has a problem, but this is a NoPIC miner and bosminer can't disable it individually for safety reasons 2026-04-15T18:25:29.971253Z [ERROR] Tuner error: Disabled hashboard 1 {HB:1}: Hashchip: number of responses 0 of read_register(reg=0x0) doesn't match chip count 110: reply 0x0 missing 2026-04-15T18:27:47.101031Z [ERROR] {ERR:H1} Hashboard 1 has a problem, but this is a NoPIC miner and bosminer can't disable it individually for safety reasons 2026-04-15T18:27:47.110374Z [ERROR] Tuner error: Disabled hashboard 1 {HB:1}: Hashchip: number of responses 0 of read_register(reg=0x0) doesn't match chip count 110: reply 0x0 missing 2026-04-15T18:38:52.879745Z [ERROR] {ERR:H1} Hashboard 1 has a problem, but this is a NoPIC miner and bosminer can't disable it individually for safety reasons 2026-04-15T18:38:52.888862Z [ERROR] Tuner error: Disabled hashboard 1 {HB:1}: Hashchip: number of responses 0 of read_register(reg=0x0) doesn't match chip count 110: reply 0x0 missing 2026-04-15T18:40:16.751479Z [ERROR] {ERR:H1} Hashboard 1 has a problem, but this is a NoPIC miner and bosminer can't disable it individually for safety reasons 2026-04-15T18:40:16.760755Z [ERROR] Tuner error: Disabled hashboard 1 {HB:1}: Hashchip: number of responses 0 of read_register(reg=0x0) doesn't match chip count 110: reply 0x0 missing | logs_10_102_0_198_MINER-10-102-0-198.txt
10.102.0.200 | 无算力(0TH/s) | 0.000000 | 算力板全板失效（芯片未检出/初始化失败） | 高 | 网络/矿池连接异常；算力板/芯片异常；电源异常 | 网络/矿池连接异常；算力板/芯片异常 | 断电后重新插拔控制板到三块算力板的数据排线与电源接口；重点检查 HB1/HB2/HB3 是否都出现 no chips detected 或 NoChipsDetected；交叉测试控制板与算力板，确认是控制板链路问题还是算力板损坏；检查 PSU 对算力板供电电压与负载稳定性（是否触发过流保护）；若仍失败，优先更换故障算力板或控制板；当前日志涉及 HB:1 |  | logs_10_102_0_200_MINER-10-102-0-200.txt
10.102.0.202 | 无算力(0TH/s) | 0.000000 | 算力板全板失效（芯片未检出/初始化失败） | 高 | 算力板/芯片异常；网络/矿池连接异常；疑似供电/排线/控制板链路问题 | 疑似供电/排线/控制板链路问题；算力板/芯片异常 | 断电后重新插拔控制板到三块算力板的数据排线与电源接口；重点检查 HB1/HB2/HB3 是否都出现 no chips detected 或 NoChipsDetected；交叉测试控制板与算力板，确认是控制板链路问题还是算力板损坏；检查 PSU 对算力板供电电压与负载稳定性（是否触发过流保护）；若仍失败，优先更换故障算力板或控制板；当前日志涉及 HB:1,2 | 2026-04-15T23:57:53.345274Z [ERROR] Tuner error: Disabled hashboard 1 {HB:1}: {ERR:I3} no chips detected on the current chain 2026-04-15T23:59:20.187721Z [ERROR] Tuner error: Disabled hashboard 2 {HB:2}: {ERR:I3} no chips detected on the current chain 2026-04-16T00:00:52.899147Z [ERROR] Tuner error: {ERR:H2} Stage 1: Zero MCR on hashboards [Address(3)] 2026-04-16T00:02:12.906948Z [ERROR] Tuner error: {ERR:H2} Stage 1: Zero MCR on hashboards [Address(3)] 2026-04-16T00:14:00.156345Z [ERROR] Tuner error: Disabled hashboard 1 {HB:1}: {ERR:I3} no chips detected on the current chain 2026-04-16T00:15:20.141415Z [ERROR] Tuner error: Disabled hashboard 2 {HB:2}: {ERR:I3} no chips detected on the current chain 2026-04-16T03:24:00.137022Z [ERROR] Tuner error: Disabled hashboard 1 {HB:1}: {ERR:I3} no chips detected on the current chain 2026-04-16T03:25:08.157523Z [ERROR] Tuner error: Disabled hashboard 2 {HB:2}: {ERR:I3} no chips detected on the current chain 2026-04-16T05:59:20.286462Z [ERROR] Tuner error: Disabled hashboard 1 {HB:1}: {ERR:I3} no chips detected on the current chain 2026-04-16T06:01:00.373876Z [ERROR] Tuner error: Disabled hashboard 2 {HB:2}: {ERR:I3} no chips detected on the current chain 2026-04-16T06:04:54.473135Z [ERROR] Tuner error: {ERR:H2} Stage 1: Zero MCR on hashboards [Address(3)] 2026-04-16T06:06:05.415772Z [ERROR] Tuner error: {ERR:H2} Stage 1: Zero MCR on hashboards [Address(3)] | logs_10_102_0_202_MINER-10-102-0-202.txt
10.102.0.203 | 无算力(0TH/s) | 0.000000 | 算力板芯片枚举不足（Hashchip 与 110 不符，已被禁用） | 高 | 算力板/芯片异常；网络/矿池连接异常；多链芯片响应不足或无法通信，Tuner 已禁用对应算力板；优先重插排线/换槽位，仍失败则更换板卡；PSU I²C 校验失败可为次要因素，多在板卡与链路确认后再复测电源通信 | 多链芯片响应不足或无法通信，Tuner 已禁用对应算力板；优先重插排线/换槽位，仍失败则更换板卡；PSU I²C 校验失败可为次要因素，多在板卡与链路确认后再复测电源通信；算力板/芯片异常 | 根据 Tuner error / CHAIN 日志确认 {HB:n} 与「number of responses … doesn't match chip count 110」对应链；断电后重插故障板数据排线与电源接口；与正常链互换槽位判断是板卡还是槽位/控制板；仅一链正常时总算力约为额定三分之一属常见现象；PSU I²C checksum 异常多为次要，板卡稳定后再复测电源；若某链长期 0 响应或响应数远低于 110，按算力板硬件损坏或通信链路故障处理，更换板卡或送修；当前日志涉及 HB:1 | 2026-04-17T02:16:51.553588Z [ERROR] {ERR:H1} Hashboard 1 has a problem, but this is a NoPIC miner and bosminer can't disable it individually for safety reasons 2026-04-17T02:16:51.562757Z [ERROR] Tuner error: Disabled hashboard 1 {HB:1}: Hashchip: number of responses 49 of read_register(reg=0x0) doesn't match chip count 110: reply 0x62 missing 2026-04-17T02:18:06.662367Z [ERROR] {ERR:H1} Hashboard 1 has a problem, but this is a NoPIC miner and bosminer can't disable it individually for safety reasons 2026-04-17T02:18:06.671553Z [ERROR] Tuner error: Disabled hashboard 1 {HB:1}: Hashchip: number of responses 49 of read_register(reg=0x0) doesn't match chip count 110: reply 0x62 missing 2026-04-17T02:19:18.482386Z [ERROR] {ERR:H1} Hashboard 1 has a problem, but this is a NoPIC miner and bosminer can't disable it individually for safety reasons 2026-04-17T02:19:18.491585Z [ERROR] Tuner error: Disabled hashboard 1 {HB:1}: Hashchip: number of responses 49 of read_register(reg=0x0) doesn't match chip count 110: reply 0x62 missing 2026-04-17T02:20:42.877637Z [ERROR] {ERR:H1} Hashboard 1 has a problem, but this is a NoPIC miner and bosminer can't disable it individually for safety reasons 2026-04-17T02:20:42.891343Z [ERROR] Tuner error: Disabled hashboard 1 {HB:1}: Hashchip: number of responses 49 of read_register(reg=0x0) doesn't match chip count 110: reply 0x62 missing 2026-04-17T02:31:54.622054Z [ERROR] {ERR:H1} Hashboard 1 has a problem, but this is a NoPIC miner and bosminer can't disable it individually for safety reasons 2026-04-17T02:31:54.634748Z [ERROR] Tuner error: Disabled hashboard 1 {HB:1}: Hashchip: number of responses 49 of read_register(reg=0x0) doesn't match chip count 110: reply 0x62 missing 2026-04-17T02:33:11.764788Z [ERROR] {ERR:H1} Hashboard 1 has a problem, but this is a NoPIC miner and bosminer can't disable it individually for safety reasons 2026-04-17T02:33:11.773959Z [ERROR] Tuner error: Disabled hashboard 1 {HB:1}: Hashchip: number of responses 49 of read_register(reg=0x0) doesn't match chip count 110: reply 0x62 missing | logs_10_102_0_203_MINER-10-102-0-203.txt
10.102.0.209 | 无算力(0TH/s) | 0.000000 | 算力板芯片枚举不足（Hashchip 与 110 不符，已被禁用） | 高 | 算力板/芯片异常；网络/矿池连接异常；总线/通信异常；多链芯片响应不足或无法通信，Tuner 已禁用对应算力板；优先重插排线/换槽位，仍失败则更换板卡；PSU I²C 校验失败可为次要因素，多在板卡与链路确认后再复测电源通信 | 多链芯片响应不足或无法通信，Tuner 已禁用对应算力板；优先重插排线/换槽位，仍失败则更换板卡；PSU I²C 校验失败可为次要因素，多在板卡与链路确认后再复测电源通信；算力板/芯片异常 | 根据 Tuner error / CHAIN 日志确认 {HB:n} 与「number of responses … doesn't match chip count 110」对应链；断电后重插故障板数据排线与电源接口；与正常链互换槽位判断是板卡还是槽位/控制板；仅一链正常时总算力约为额定三分之一属常见现象；PSU I²C checksum 异常多为次要，板卡稳定后再复测电源；若某链长期 0 响应或响应数远低于 110，按算力板硬件损坏或通信链路故障处理，更换板卡或送修；当前日志涉及 HB:1,2,3 | 2026-04-16T22:06:07.205739Z [ERROR] Tuner error: Disabled hashboard 2 {HB:2}: {ERR:I3} no chips detected on the current chain 2026-04-16T22:07:56.837316Z [ERROR] Tuner error: Disabled hashboard 3 {HB:3}: {ERR:I3} no chips detected on the current chain 2026-04-16T23:53:48.461997Z [ERROR] Tuner error: Disabled hashboard 2 {HB:2}: {ERR:I3} no chips detected on the current chain 2026-04-16T23:55:58.735974Z [ERROR] Tuner error: Disabled hashboard 3 {HB:3}: {ERR:I3} no chips detected on the current chain 2026-04-17T02:01:47.374086Z [ERROR] Tuner error: Disabled hashboard 2 {HB:2}: {ERR:I3} no chips detected on the current chain 2026-04-17T02:06:13.477445Z [ERROR] Tuner error: Disabled hashboard 3 {HB:3}: {ERR:I3} no chips detected on the current chain 2026-04-17T02:52:46.172403Z [ERROR] Tuner error: Disabled hashboard 2 {HB:2}: {ERR:I3} no chips detected on the current chain 2026-04-17T02:56:21.812336Z [ERROR] Tuner error: Disabled hashboard 3 {HB:3}: {ERR:I3} no chips detected on the current chain 2026-04-17T03:02:08.487380Z [ERROR] Tuner error: Disabled hashboard 1 {HB:1}: {ERR:I2} detected 1629 chips, expected maximum 110 chips on one chain 2026-04-17T03:17:49.797521Z [ERROR] Tuner error: Disabled hashboard 1 {HB:1}: {ERR:I2} detected 685 chips, expected maximum 110 chips on one chain 2026-04-17T03:34:25.107816Z [ERROR] Tuner error: Disabled hashboard 2 {HB:2}: {ERR:I3} no chips detected on the current chain 2026-04-17T04:24:26.540431Z [ERROR] Tuner error: Disabled hashboard 1 {HB:1}: {ERR:I2} detected 1678 chips, expected maximum 110 chips on one chain | logs_10_102_0_209_MINER-10-102-0-209.txt
10.102.0.212 | 无算力(0TH/s) | 0.003726 | 算力板芯片枚举不足（Hashchip 与 110 不符，已被禁用） | 高 | 网络/矿池连接异常；算力板/芯片异常；多链芯片响应不足或无法通信，Tuner 已禁用对应算力板；优先重插排线/换槽位，仍失败则更换板卡；PSU I²C 校验失败可为次要因素，多在板卡与链路确认后再复测电源通信 | 多链芯片响应不足或无法通信，Tuner 已禁用对应算力板；优先重插排线/换槽位，仍失败则更换板卡；PSU I²C 校验失败可为次要因素，多在板卡与链路确认后再复测电源通信；算力板/芯片异常 | 根据 Tuner error / CHAIN 日志确认 {HB:n} 与「number of responses … doesn't match chip count 110」对应链；断电后重插故障板数据排线与电源接口；与正常链互换槽位判断是板卡还是槽位/控制板；仅一链正常时总算力约为额定三分之一属常见现象；PSU I²C checksum 异常多为次要，板卡稳定后再复测电源；若某链长期 0 响应或响应数远低于 110，按算力板硬件损坏或通信链路故障处理，更换板卡或送修；当前日志涉及 HB:1,3 | 2026-04-15T18:23:46.693815Z [ERROR] {ERR:H1} Hashboard 1 has a problem, but this is a NoPIC miner and bosminer can't disable it individually for safety reasons 2026-04-15T18:23:46.703117Z [ERROR] Tuner error: Disabled hashboard 1 {HB:1}: Hashchip: number of responses 0 of read_register(reg=0x0) doesn't match chip count 110: reply 0x0 missing 2026-04-15T18:25:46.885506Z [ERROR] {ERR:H1} Hashboard 1 has a problem, but this is a NoPIC miner and bosminer can't disable it individually for safety reasons 2026-04-15T18:25:46.894686Z [ERROR] Tuner error: Disabled hashboard 1 {HB:1}: Hashchip: number of responses 0 of read_register(reg=0x0) doesn't match chip count 110: reply 0x0 missing 2026-04-15T18:27:55.277489Z [ERROR] {ERR:H1} Hashboard 1 has a problem, but this is a NoPIC miner and bosminer can't disable it individually for safety reasons 2026-04-15T18:27:55.287591Z [ERROR] Tuner error: Disabled hashboard 1 {HB:1}: Hashchip: number of responses 0 of read_register(reg=0x0) doesn't match chip count 110: reply 0x0 missing 2026-04-15T18:30:08.693729Z [ERROR] {ERR:H1} Hashboard 1 has a problem, but this is a NoPIC miner and bosminer can't disable it individually for safety reasons 2026-04-15T18:30:08.703752Z [ERROR] Tuner error: Disabled hashboard 1 {HB:1}: Hashchip: number of responses 0 of read_register(reg=0x0) doesn't match chip count 110: reply 0x0 missing 2026-04-15T18:41:13.486004Z [ERROR] {ERR:H1} Hashboard 1 has a problem, but this is a NoPIC miner and bosminer can't disable it individually for safety reasons 2026-04-15T18:41:13.495072Z [ERROR] Tuner error: Disabled hashboard 1 {HB:1}: Hashchip: number of responses 0 of read_register(reg=0x0) doesn't match chip count 110: reply 0x0 missing 2026-04-15T18:42:34.355321Z [ERROR] {ERR:H1} Hashboard 1 has a problem, but this is a NoPIC miner and bosminer can't disable it individually for safety reasons 2026-04-15T18:42:34.364778Z [ERROR] Tuner error: Disabled hashboard 1 {HB:1}: Hashchip: number of responses 0 of read_register(reg=0x0) doesn't match chip count 110: reply 0x0 missing | logs_10_102_0_212_MINER-10-102-0-212.txt
10.102.0.217 | 无算力(0TH/s) | 0.000000 | 多块算力板故障致 SOC 停机（芯片数严重不足/CRC） | 高 | 矿机服务异常/接口超时；日志中「power off hashboard」为关断算力板动作，勿与 PSU 模块故障混淆 | 日志中「power off hashboard」为关断算力板动作，勿与 PSU 模块故障混淆；矿机服务异常/接口超时 | 日志中若多条 Chain 出现「only find … asic」远低于 110，且伴随 ERROR_SOC_INIT，多为多块板同时异常；分别检查各故障链的排线、供电接口；与正常链交叉换槽位判断是板还是槽位/控制板；确认 PSU 各组输出是否稳定，但勿将「power off hashboard」误判为 PSU 本体损坏；必要时逐板更换或送修；若固件支持可尝试仅启用健康链临时恢复部分算力 | 2026-04-17 22:50:42 load chain 0 eeprom data [ 0.527363@0] clkmsr ffd18004.meson_clk_msr: failed to get msr ring reg0 [ 0.649304@0] dmi: Firmware registration failed. [ 1.521548@2] Initramfs unpacking failed: junk in compressed archive [ 2.013231@0] i2c i2c-1: of_i2c: modalias failure on /soc/aobus@ff800000/i2c@5000/mcu6350@40 [ 2.016985@0] i2c i2c-1: Failed to create I2C device for /soc/aobus@ff800000/i2c@5000/mcu6350@40 [ 3.178905@3] defendkey: probe of defendkey failed with error -22 [ 3.927201@3] hub 2-0:1.0: config failed, hub doesn't have any ports! (err -19) [ 4.092724@0] thermal thermal_zone0: binding zone soc_thermal with cdev thermal-cpufreq-0 failed:-22 [ 5.762008@3] meson6-dwmac ff3f0000.ethernet eth0: fail to init PTP. 2026-04-17 22:50:35 get test_loop_securely_find_asic_num failed 2026-04-17 22:50:42 fail to write 0:1 | logs_10_102_0_217_MINER-10-102-0-217.txt
10.102.0.219 | 无算力(0TH/s) | 0.001323 | 算力板全板失效（芯片未检出/初始化失败） | 高 | 算力板/芯片异常；网络/矿池连接异常；矿机服务异常/接口超时；疑似供电/排线/控制板链路问题 | 疑似供电/排线/控制板链路问题；算力板/芯片异常 | 断电后重新插拔控制板到三块算力板的数据排线与电源接口；重点检查 HB1/HB2/HB3 是否都出现 no chips detected 或 NoChipsDetected；交叉测试控制板与算力板，确认是控制板链路问题还是算力板损坏；检查 PSU 对算力板供电电压与负载稳定性（是否触发过流保护）；若仍失败，优先更换故障算力板或控制板；当前日志涉及 HB:1,2,3 | 2026-04-17T00:15:51.498107Z [ERROR] Tuner error: Disabled hashboard 2 {HB:2}: {ERR:I3} no chips detected on the current chain 2026-04-17T00:18:44.035837Z [ERROR] Tuner error: Disabled hashboard 2 {HB:2}: {ERR:I3} no chips detected on the current chain 2026-04-17T00:19:55.634174Z [ERROR] Tuner error: Disabled hashboard 3 {HB:3}: {ERR:I3} no chips detected on the current chain 2026-04-17T01:57:33.355832Z [ERROR] Tuner error: Disabled hashboard 2 {HB:2}: {ERR:I3} no chips detected on the current chain 2026-04-17T01:58:44.949744Z [ERROR] Tuner error: Disabled hashboard 3 {HB:3}: {ERR:I3} no chips detected on the current chain 2026-04-17T02:44:14.994808Z [ERROR] Tuner error: Disabled hashboard 2 {HB:2}: {ERR:I3} no chips detected on the current chain 2026-04-17T02:45:25.856384Z [ERROR] Tuner error: Disabled hashboard 3 {HB:3}: {ERR:I3} no chips detected on the current chain 2026-04-17T22:51:59.119779Z [ERROR] Tuner error: Disabled hashboard 2 {HB:2}: {ERR:I3} no chips detected on the current chain 2026-04-17T22:53:10.722726Z [ERROR] Tuner error: Disabled hashboard 3 {HB:3}: {ERR:I3} no chips detected on the current chain 2026-04-18T02:40:15.166135Z INFO bosminer_am2_s17::hashchain: CHAIN/1: Discovered 44 chips (expected 110 chips) 2026-04-18T03:16:55.549574Z INFO bosminer_am2_s17::hashchain: CHAIN/1: Discovered 44 chips (expected 110 chips) 2026-04-18T04:10:26.846483Z INFO bosminer_am2_s17::hashchain: CHAIN/1: Discovered 44 chips (expected 110 chips) | logs_10_102_0_219_MINER-10-102-0-219.txt
10.102.0.220 | 无算力(0TH/s) | 0.000000 | 算力板芯片枚举不足（Hashchip 与 110 不符，已被禁用） | 高 | 算力板/芯片异常；总线/通信异常；网络/矿池连接异常；多链芯片响应不足或无法通信，Tuner 已禁用对应算力板；优先重插排线/换槽位，仍失败则更换板卡；PSU I²C 校验失败可为次要因素，多在板卡与链路确认后再复测电源通信 | 多链芯片响应不足或无法通信，Tuner 已禁用对应算力板；优先重插排线/换槽位，仍失败则更换板卡；PSU I²C 校验失败可为次要因素，多在板卡与链路确认后再复测电源通信；算力板/芯片异常 | 根据 Tuner error / CHAIN 日志确认 {HB:n} 与「number of responses … doesn't match chip count 110」对应链；断电后重插故障板数据排线与电源接口；与正常链互换槽位判断是板卡还是槽位/控制板；仅一链正常时总算力约为额定三分之一属常见现象；PSU I²C checksum 异常多为次要，板卡稳定后再复测电源；若某链长期 0 响应或响应数远低于 110，按算力板硬件损坏或通信链路故障处理，更换板卡或送修；当前日志涉及 HB:1,2,3 | 2026-04-15T18:19:01.995448Z [ERROR] {ERR:H1} Hashboard 1 has a problem, but this is a NoPIC miner and bosminer can't disable it individually for safety reasons 2026-04-15T18:19:02.004717Z [ERROR] Tuner error: Disabled hashboard 1 {HB:1}: Hashchip: number of responses 0 of read_register(reg=0x0) doesn't match chip count 110: reply 0x0 missing 2026-04-15T18:20:11.424487Z [ERROR] {ERR:H1} Hashboard 1 has a problem, but this is a NoPIC miner and bosminer can't disable it individually for safety reasons 2026-04-15T18:20:11.433831Z [ERROR] Tuner error: Disabled hashboard 1 {HB:1}: Hashchip: number of responses 0 of read_register(reg=0x0) doesn't match chip count 110: reply 0x0 missing 2026-04-15T18:21:38.173080Z [ERROR] {ERR:H1} Hashboard 1 has a problem, but this is a NoPIC miner and bosminer can't disable it individually for safety reasons 2026-04-15T18:21:38.182187Z [ERROR] Tuner error: Disabled hashboard 1 {HB:1}: Hashchip: number of responses 0 of read_register(reg=0x0) doesn't match chip count 110: reply 0x0 missing 2026-04-15T18:23:10.666245Z [ERROR] {ERR:H1} Hashboard 1 has a problem, but this is a NoPIC miner and bosminer can't disable it individually for safety reasons 2026-04-15T18:23:10.675593Z [ERROR] Tuner error: Disabled hashboard 1 {HB:1}: Hashchip: number of responses 0 of read_register(reg=0x0) doesn't match chip count 110: reply 0x0 missing 2026-04-15T18:28:18.929264Z [ERROR] Tuner error: Disabled hashboard 1 {HB:1}: {ERR:I3} no chips detected on the current chain 2026-04-15T18:29:27.992082Z [ERROR] Tuner error: Disabled hashboard 2 {HB:2}: {ERR:I3} no chips detected on the current chain 2026-04-15T18:30:46.855804Z [ERROR] Tuner error: Disabled hashboard 3 {HB:3}: {ERR:I3} no chips detected on the current chain 2026-04-15T18:32:06.710007Z [ERROR] Tuner error: Disabled hashboard 1 {HB:1}: {ERR:I3} no chips detected on the current chain | logs_10_102_0_220_MINER-10-102-0-220.txt
10.102.0.221 | 无算力(0TH/s) | 0.000000 | 温度传感器通信失败（误报超温/温差保护停机） | 高 | CONFIG 中 IsPowerSupplyOn 为 false：多为保护关机或未上电；请先查温度传感器排线/接口，再尝试唤醒或手动上电 | CONFIG 中 IsPowerSupplyOn 为 false：多为保护关机或未上电；请先查温度传感器排线/接口，再尝试唤醒或手动上电 | 根据日志确认 fail to read tsensor / pic temp 的 chain 号，检查该链算力板排线、PIC 传感器侧连接是否松动或氧化；与正常链交叉换槽位：故障随板走则更换算力板；固定在槽位则查控制板接口与线缆；若日志中 PCB/芯片温度读数明显低于上限仍报 ERROR_TEMP，多为传感器数据异常而非真实过热；确认对应链供电稳定；固件层面勿轻易关闭温度保护，优先硬件修复或更换故障板 | 2026-04-18T06:32:45.886335Z [WARN] Temperature Sensor Read Failed 2026-04-18T06:32:47.483493Z [WARN] Temperature Sensor Read Failed 2026-04-18T06:32:49.081062Z [WARN] Temperature Sensor Read Failed 2026-04-18T06:32:50.676242Z [WARN] Temperature Sensor Read Failed 2026-04-18T06:32:52.274011Z [WARN] Temperature Sensor Read Failed 2026-04-18T06:32:53.871177Z [WARN] Temperature Sensor Read Failed 2026-04-18T06:32:55.472660Z [WARN] Temperature Sensor Read Failed 2026-04-18T06:32:57.069794Z [WARN] Temperature Sensor Read Failed 2026-04-18T06:32:58.662527Z [WARN] Temperature Sensor Read Failed 2026-04-18T06:33:00.264372Z [WARN] Temperature Sensor Read Failed 2026-04-18T06:33:01.859171Z [WARN] Temperature Sensor Read Failed 2026-04-18T06:33:03.456592Z [WARN] Temperature Sensor Read Failed | logs_10_102_0_221_MINER-10-102-0-221.txt
10.102.0.223 | 无算力(0TH/s) | 0.000000 | 矿池/Stratum连接不稳定（频繁断连） | 高 | 温度异常；算力板 Dead/低温常为未持续获得任务所致，先稳定矿池连接再判硬件 | 算力板 Dead/低温常为未持续获得任务所致，先稳定矿池连接再判硬件；温度异常 | 检查矿机到矿池域名的网络：延迟、丢包、DNS（可 ping / traceroute / 换 DNS 对比）；检查交换机端口、网线、上联链路；排除同网段广播风暴或限速；在 LuxOS 中切换备用矿池或矿池线路，排除矿池侧短暂故障；重启矿机或重载 Stratum 连接后观察 Accepted 与算力是否恢复；核对矿池子账户与矿工名；若仍频繁断连可尝试升级/回退 Luxminer 固件对比 | 2026-04-17T23:04:43.850658Z [INFO] Connection closed by the server 2026-04-17T23:14:45.169511Z [INFO] Connection closed by the server 2026-04-17T23:24:54.775309Z [INFO] Connection closed by the server 2026-04-17T23:35:03.652765Z [INFO] Connection closed by the server 2026-04-17T23:45:09.150633Z [INFO] Connection closed by the server 2026-04-17T23:55:12.241427Z [INFO] Connection closed by the server 2026-04-18T00:05:29.931291Z [INFO] Connection closed by the server 2026-04-18T00:15:36.134610Z [INFO] Connection closed by the server 2026-04-18T00:25:53.840378Z [INFO] Connection closed by the server 2026-04-18T00:35:56.833362Z [INFO] Connection closed by the server 2026-04-18T00:46:22.668319Z [INFO] Connection closed by the server 2026-04-18T00:56:30.867738Z [INFO] Connection closed by the server | logs_10_102_0_223_MINER-10-102-0-223.txt
10.102.1.62 | 无算力(0TH/s) | 0.000000 | 算力板芯片枚举不足（Hashchip 与 110 不符，已被禁用） | 高 | 算力板/芯片异常；网络/矿池连接异常；多链芯片响应不足或无法通信，Tuner 已禁用对应算力板；优先重插排线/换槽位，仍失败则更换板卡；PSU I²C 校验失败可为次要因素，多在板卡与链路确认后再复测电源通信 | 多链芯片响应不足或无法通信，Tuner 已禁用对应算力板；优先重插排线/换槽位，仍失败则更换板卡；PSU I²C 校验失败可为次要因素，多在板卡与链路确认后再复测电源通信；算力板/芯片异常 | 根据 Tuner error / CHAIN 日志确认 {HB:n} 与「number of responses … doesn't match chip count 110」对应链；断电后重插故障板数据排线与电源接口；与正常链互换槽位判断是板卡还是槽位/控制板；仅一链正常时总算力约为额定三分之一属常见现象；PSU I²C checksum 异常多为次要，板卡稳定后再复测电源；若某链长期 0 响应或响应数远低于 110，按算力板硬件损坏或通信链路故障处理，更换板卡或送修；当前日志涉及 HB:1,2,3 | 2026-04-15T18:19:41.489735Z [ERROR] {ERR:H1} Hashboard 1 has a problem, but this is a NoPIC miner and bosminer can't disable it individually for safety reasons 2026-04-15T18:19:41.498921Z [ERROR] Tuner error: Disabled hashboard 1 {HB:1}: Hashchip: number of responses 0 of read_register(reg=0x0) doesn't match chip count 110: reply 0x0 missing 2026-04-15T18:21:31.540935Z [ERROR] {ERR:H1} Hashboard 1 has a problem, but this is a NoPIC miner and bosminer can't disable it individually for safety reasons 2026-04-15T18:21:31.550190Z [ERROR] Tuner error: Disabled hashboard 1 {HB:1}: Hashchip: number of responses 0 of read_register(reg=0x0) doesn't match chip count 110: reply 0x0 missing 2026-04-15T18:23:22.664497Z [ERROR] {ERR:H1} Hashboard 1 has a problem, but this is a NoPIC miner and bosminer can't disable it individually for safety reasons 2026-04-15T18:23:22.673829Z [ERROR] Tuner error: Disabled hashboard 1 {HB:1}: Hashchip: number of responses 0 of read_register(reg=0x0) doesn't match chip count 110: reply 0x0 missing 2026-04-15T18:25:14.729182Z [ERROR] {ERR:H1} Hashboard 1 has a problem, but this is a NoPIC miner and bosminer can't disable it individually for safety reasons 2026-04-15T18:25:14.738493Z [ERROR] Tuner error: Disabled hashboard 1 {HB:1}: Hashchip: number of responses 0 of read_register(reg=0x0) doesn't match chip count 110: reply 0x0 missing 2026-04-15T18:36:20.306544Z [ERROR] {ERR:H1} Hashboard 1 has a problem, but this is a NoPIC miner and bosminer can't disable it individually for safety reasons 2026-04-15T18:36:20.315972Z [ERROR] Tuner error: Disabled hashboard 1 {HB:1}: Hashchip: number of responses 0 of read_register(reg=0x0) doesn't match chip count 110: reply 0x0 missing 2026-04-15T18:38:27.100249Z [ERROR] {ERR:H1} Hashboard 1 has a problem, but this is a NoPIC miner and bosminer can't disable it individually for safety reasons 2026-04-15T18:38:27.109786Z [ERROR] Tuner error: Disabled hashboard 1 {HB:1}: Hashchip: number of responses 0 of read_register(reg=0x0) doesn't match chip count 110: reply 0x0 missing | logs_10_102_1_62_MINER-10-102-1-62.txt
10.102.1.63 | 无算力(0TH/s) | 0.000000 | 算力板芯片枚举不足（Hashchip 与 110 不符，已被禁用） | 高 | 算力板/芯片异常；网络/矿池连接异常；矿机服务异常/接口超时；多链芯片响应不足或无法通信，Tuner 已禁用对应算力板；优先重插排线/换槽位，仍失败则更换板卡；PSU I²C 校验失败可为次要因素，多在板卡与链路确认后再复测电源通信 | 多链芯片响应不足或无法通信，Tuner 已禁用对应算力板；优先重插排线/换槽位，仍失败则更换板卡；PSU I²C 校验失败可为次要因素，多在板卡与链路确认后再复测电源通信；算力板/芯片异常 | 根据 Tuner error / CHAIN 日志确认 {HB:n} 与「number of responses … doesn't match chip count 110」对应链；断电后重插故障板数据排线与电源接口；与正常链互换槽位判断是板卡还是槽位/控制板；仅一链正常时总算力约为额定三分之一属常见现象；PSU I²C checksum 异常多为次要，板卡稳定后再复测电源；若某链长期 0 响应或响应数远低于 110，按算力板硬件损坏或通信链路故障处理，更换板卡或送修；当前日志涉及 HB:1,2,3 | 2026-04-15T18:19:29.703404Z [ERROR] {ERR:H1} Hashboard 1 has a problem, but this is a NoPIC miner and bosminer can't disable it individually for safety reasons 2026-04-15T18:19:29.712936Z [ERROR] Tuner error: Disabled hashboard 1 {HB:1}: Hashchip: number of responses 0 of read_register(reg=0x0) doesn't match chip count 110: reply 0x0 missing 2026-04-15T18:20:53.390621Z [ERROR] {ERR:H1} Hashboard 1 has a problem, but this is a NoPIC miner and bosminer can't disable it individually for safety reasons 2026-04-15T18:20:53.400024Z [ERROR] Tuner error: Disabled hashboard 1 {HB:1}: Hashchip: number of responses 0 of read_register(reg=0x0) doesn't match chip count 110: reply 0x0 missing 2026-04-15T18:22:14.334720Z [ERROR] {ERR:H1} Hashboard 1 has a problem, but this is a NoPIC miner and bosminer can't disable it individually for safety reasons 2026-04-15T18:22:14.344184Z [ERROR] Tuner error: Disabled hashboard 1 {HB:1}: Hashchip: number of responses 0 of read_register(reg=0x0) doesn't match chip count 110: reply 0x0 missing 2026-04-15T18:23:38.725057Z [ERROR] {ERR:H1} Hashboard 1 has a problem, but this is a NoPIC miner and bosminer can't disable it individually for safety reasons 2026-04-15T18:23:38.734353Z [ERROR] Tuner error: Disabled hashboard 1 {HB:1}: Hashchip: number of responses 0 of read_register(reg=0x0) doesn't match chip count 110: reply 0x0 missing 2026-04-15T18:34:40.694411Z [ERROR] {ERR:H1} Hashboard 1 has a problem, but this is a NoPIC miner and bosminer can't disable it individually for safety reasons 2026-04-15T18:34:40.703916Z [ERROR] Tuner error: Disabled hashboard 1 {HB:1}: Hashchip: number of responses 0 of read_register(reg=0x0) doesn't match chip count 110: reply 0x0 missing 2026-04-15T18:36:06.828690Z [ERROR] {ERR:H1} Hashboard 1 has a problem, but this is a NoPIC miner and bosminer can't disable it individually for safety reasons 2026-04-15T18:36:06.837697Z [ERROR] Tuner error: Disabled hashboard 1 {HB:1}: Hashchip: number of responses 0 of read_register(reg=0x0) doesn't match chip count 110: reply 0x0 missing | logs_10_102_1_63_MINER-10-102-1-63.txt
10.102.1.64 | 无算力(0TH/s) | 0.000000 | 算力板芯片枚举不足（Hashchip 与 110 不符，已被禁用） | 高 | 算力板/芯片异常；网络/矿池连接异常；总线/通信异常；多链芯片响应不足或无法通信，Tuner 已禁用对应算力板；优先重插排线/换槽位，仍失败则更换板卡；PSU I²C 校验失败可为次要因素，多在板卡与链路确认后再复测电源通信 | 多链芯片响应不足或无法通信，Tuner 已禁用对应算力板；优先重插排线/换槽位，仍失败则更换板卡；PSU I²C 校验失败可为次要因素，多在板卡与链路确认后再复测电源通信；算力板/芯片异常 | 根据 Tuner error / CHAIN 日志确认 {HB:n} 与「number of responses … doesn't match chip count 110」对应链；断电后重插故障板数据排线与电源接口；与正常链互换槽位判断是板卡还是槽位/控制板；仅一链正常时总算力约为额定三分之一属常见现象；PSU I²C checksum 异常多为次要，板卡稳定后再复测电源；若某链长期 0 响应或响应数远低于 110，按算力板硬件损坏或通信链路故障处理，更换板卡或送修；当前日志涉及 HB:1,2,3 | 2026-04-15T18:17:42.990991Z [ERROR] {ERR:H1} Hashboard 1 has a problem, but this is a NoPIC miner and bosminer can't disable it individually for safety reasons 2026-04-15T18:17:43.000161Z [ERROR] Tuner error: Disabled hashboard 1 {HB:1}: Hashchip: number of responses 0 of read_register(reg=0x0) doesn't match chip count 110: reply 0x0 missing 2026-04-15T18:19:19.977609Z [ERROR] {ERR:H1} Hashboard 1 has a problem, but this is a NoPIC miner and bosminer can't disable it individually for safety reasons 2026-04-15T18:19:19.986818Z [ERROR] Tuner error: Disabled hashboard 1 {HB:1}: Hashchip: number of responses 0 of read_register(reg=0x0) doesn't match chip count 110: reply 0x0 missing 2026-04-15T18:20:43.883149Z [ERROR] {ERR:H1} Hashboard 1 has a problem, but this is a NoPIC miner and bosminer can't disable it individually for safety reasons 2026-04-15T18:20:43.892446Z [ERROR] Tuner error: Disabled hashboard 1 {HB:1}: Hashchip: number of responses 0 of read_register(reg=0x0) doesn't match chip count 110: reply 0x0 missing 2026-04-15T18:22:07.517239Z [ERROR] {ERR:H1} Hashboard 1 has a problem, but this is a NoPIC miner and bosminer can't disable it individually for safety reasons 2026-04-15T18:22:07.526476Z [ERROR] Tuner error: Disabled hashboard 1 {HB:1}: Hashchip: number of responses 0 of read_register(reg=0x0) doesn't match chip count 110: reply 0x0 missing 2026-04-15T18:33:15.435911Z [ERROR] {ERR:H1} Hashboard 1 has a problem, but this is a NoPIC miner and bosminer can't disable it individually for safety reasons 2026-04-15T18:33:15.445101Z [ERROR] Tuner error: Disabled hashboard 1 {HB:1}: Hashchip: number of responses 0 of read_register(reg=0x0) doesn't match chip count 110: reply 0x0 missing 2026-04-15T18:34:48.911517Z [ERROR] {ERR:H1} Hashboard 1 has a problem, but this is a NoPIC miner and bosminer can't disable it individually for safety reasons 2026-04-15T18:34:48.920603Z [ERROR] Tuner error: Disabled hashboard 1 {HB:1}: Hashchip: number of responses 0 of read_register(reg=0x0) doesn't match chip count 110: reply 0x0 missing | logs_10_102_1_64_MINER-10-102-1-64.txt
10.102.1.65 | 无算力(0TH/s) | 0.000000 | 算力板芯片枚举不足（Hashchip 与 110 不符，已被禁用） | 高 | 算力板/芯片异常；网络/矿池连接异常；总线/通信异常；矿机服务异常/接口超时；多链芯片响应不足或无法通信，Tuner 已禁用对应算力板；优先重插排线/换槽位，仍失败则更换板卡；PSU I²C 校验失败可为次要因素，多在板卡与链路确认后再复测电源通信 | 多链芯片响应不足或无法通信，Tuner 已禁用对应算力板；优先重插排线/换槽位，仍失败则更换板卡；PSU I²C 校验失败可为次要因素，多在板卡与链路确认后再复测电源通信；算力板/芯片异常 | 根据 Tuner error / CHAIN 日志确认 {HB:n} 与「number of responses … doesn't match chip count 110」对应链；断电后重插故障板数据排线与电源接口；与正常链互换槽位判断是板卡还是槽位/控制板；仅一链正常时总算力约为额定三分之一属常见现象；PSU I²C checksum 异常多为次要，板卡稳定后再复测电源；若某链长期 0 响应或响应数远低于 110，按算力板硬件损坏或通信链路故障处理，更换板卡或送修；当前日志涉及 HB:1,2,3 | 2026-04-15T18:22:42.397911Z [ERROR] {ERR:H1} Hashboard 1 has a problem, but this is a NoPIC miner and bosminer can't disable it individually for safety reasons 2026-04-15T18:22:42.407166Z [ERROR] Tuner error: Disabled hashboard 1 {HB:1}: Hashchip: number of responses 0 of read_register(reg=0x0) doesn't match chip count 110: reply 0x0 missing 2026-04-15T18:24:03.598697Z [ERROR] {ERR:H1} Hashboard 1 has a problem, but this is a NoPIC miner and bosminer can't disable it individually for safety reasons 2026-04-15T18:24:03.612170Z [ERROR] Tuner error: Disabled hashboard 1 {HB:1}: Hashchip: number of responses 0 of read_register(reg=0x0) doesn't match chip count 110: reply 0x0 missing 2026-04-15T18:25:28.001405Z [ERROR] {ERR:H1} Hashboard 1 has a problem, but this is a NoPIC miner and bosminer can't disable it individually for safety reasons 2026-04-15T18:25:28.010721Z [ERROR] Tuner error: Disabled hashboard 1 {HB:1}: Hashchip: number of responses 0 of read_register(reg=0x0) doesn't match chip count 110: reply 0x0 missing 2026-04-15T18:29:01.106936Z [ERROR] {ERR:H1} Hashboard 1 has a problem, but this is a NoPIC miner and bosminer can't disable it individually for safety reasons 2026-04-15T18:29:01.116069Z [ERROR] Tuner error: Disabled hashboard 1 {HB:1}: Hashchip: number of responses 0 of read_register(reg=0x0) doesn't match chip count 110: reply 0x0 missing 2026-04-15T18:40:06.850621Z [ERROR] {ERR:H1} Hashboard 1 has a problem, but this is a NoPIC miner and bosminer can't disable it individually for safety reasons 2026-04-15T18:40:06.859983Z [ERROR] Tuner error: Disabled hashboard 1 {HB:1}: Hashchip: number of responses 0 of read_register(reg=0x0) doesn't match chip count 110: reply 0x0 missing 2026-04-15T18:41:29.493399Z [ERROR] {ERR:H1} Hashboard 1 has a problem, but this is a NoPIC miner and bosminer can't disable it individually for safety reasons 2026-04-15T18:41:29.502458Z [ERROR] Tuner error: Disabled hashboard 1 {HB:1}: Hashchip: number of responses 0 of read_register(reg=0x0) doesn't match chip count 110: reply 0x0 missing | logs_10_102_1_65_MINER-10-102-1-65.txt
10.102.1.67 | 无算力(0TH/s) | 0.000000 | 算力板芯片枚举不足（Hashchip 与 110 不符，已被禁用） | 高 | 算力板/芯片异常；网络/矿池连接异常；矿机服务异常/接口超时；多链芯片响应不足或无法通信，Tuner 已禁用对应算力板；优先重插排线/换槽位，仍失败则更换板卡；PSU I²C 校验失败可为次要因素，多在板卡与链路确认后再复测电源通信 | 多链芯片响应不足或无法通信，Tuner 已禁用对应算力板；优先重插排线/换槽位，仍失败则更换板卡；PSU I²C 校验失败可为次要因素，多在板卡与链路确认后再复测电源通信；算力板/芯片异常 | 根据 Tuner error / CHAIN 日志确认 {HB:n} 与「number of responses … doesn't match chip count 110」对应链；断电后重插故障板数据排线与电源接口；与正常链互换槽位判断是板卡还是槽位/控制板；仅一链正常时总算力约为额定三分之一属常见现象；PSU I²C checksum 异常多为次要，板卡稳定后再复测电源；若某链长期 0 响应或响应数远低于 110，按算力板硬件损坏或通信链路故障处理，更换板卡或送修；当前日志涉及 HB:1 | 2026-04-16T17:40:09.114137Z [ERROR] Tuner error: Disabled hashboard 1 {HB:1}: Hashchip: number of responses 0 of read_register(reg=0x0) doesn't match chip count 110: reply 0x0 missing 2026-04-16T17:41:19.834215Z [ERROR] {ERR:H1} Hashboard 1 has a problem, but this is a NoPIC miner and bosminer can't disable it individually for safety reasons 2026-04-16T17:41:19.843390Z [ERROR] Tuner error: Disabled hashboard 1 {HB:1}: Hashchip: number of responses 0 of read_register(reg=0x0) doesn't match chip count 110: reply 0x0 missing 2026-04-16T19:15:52.170922Z [ERROR] {ERR:H1} Hashboard 1 has a problem, but this is a NoPIC miner and bosminer can't disable it individually for safety reasons 2026-04-16T19:15:52.180588Z [ERROR] Tuner error: Disabled hashboard 1 {HB:1}: Hashchip: number of responses 0 of read_register(reg=0x0) doesn't match chip count 110: reply 0x0 missing 2026-04-16T19:17:13.977420Z [ERROR] {ERR:H1} Hashboard 1 has a problem, but this is a NoPIC miner and bosminer can't disable it individually for safety reasons 2026-04-16T19:17:13.986561Z [ERROR] Tuner error: Disabled hashboard 1 {HB:1}: Hashchip: number of responses 0 of read_register(reg=0x0) doesn't match chip count 110: reply 0x0 missing 2026-04-16T19:18:48.972987Z [ERROR] {ERR:H1} Hashboard 1 has a problem, but this is a NoPIC miner and bosminer can't disable it individually for safety reasons 2026-04-16T19:18:48.982403Z [ERROR] Tuner error: Disabled hashboard 1 {HB:1}: Hashchip: number of responses 0 of read_register(reg=0x0) doesn't match chip count 110: reply 0x0 missing 2026-04-16T19:20:15.656010Z [ERROR] {ERR:H1} Hashboard 1 has a problem, but this is a NoPIC miner and bosminer can't disable it individually for safety reasons 2026-04-16T19:20:15.665287Z [ERROR] Tuner error: Disabled hashboard 1 {HB:1}: Hashchip: number of responses 0 of read_register(reg=0x0) doesn't match chip count 110: reply 0x0 missing 2026-04-16T19:31:18.785513Z [ERROR] {ERR:H1} Hashboard 1 has a problem, but this is a NoPIC miner and bosminer can't disable it individually for safety reasons | logs_10_102_1_67_MINER-10-102-1-67.txt
10.102.1.72 | 无算力(0TH/s) | 0.000000 | 矿机服务异常/接口超时 | 高 |  |  | 重启矿机服务或整机重启；检查控制板负载和系统日志；确认管理端口未被占用 | [ 0.522970@0] clkmsr ffd18004.meson_clk_msr: failed to get msr ring reg0 [ 0.653024@0] dmi: Firmware registration failed. [ 1.524953@0] Initramfs unpacking failed: junk in compressed archive [ 2.022647@1] i2c i2c-1: of_i2c: modalias failure on /soc/aobus@ff800000/i2c@5000/mcu6350@40 [ 2.026412@1] i2c i2c-1: Failed to create I2C device for /soc/aobus@ff800000/i2c@5000/mcu6350@40 [ 3.161299@3] defendkey: probe of defendkey failed with error -22 [ 3.909516@1] hub 2-0:1.0: config failed, hub doesn't have any ports! (err -19) [ 4.075158@1] thermal thermal_zone0: binding zone soc_thermal with cdev thermal-cpufreq-0 failed:-22 [ 5.701699@2] meson6-dwmac ff3f0000.ethernet eth0: fail to init PTP. "Hardware Errors": 0, "Get Failures": 0, "Remote Failures": 0, | logs_10_102_1_72_MINER-10-102-1-72.txt
10.102.1.76 | 无算力(0TH/s) | 0.000000 | 算力板芯片枚举不足（Hashchip 与 110 不符，已被禁用） | 高 | 算力板/芯片异常；网络/矿池连接异常；矿机服务异常/接口超时；多链芯片响应不足或无法通信，Tuner 已禁用对应算力板；优先重插排线/换槽位，仍失败则更换板卡；PSU I²C 校验失败可为次要因素，多在板卡与链路确认后再复测电源通信 | 多链芯片响应不足或无法通信，Tuner 已禁用对应算力板；优先重插排线/换槽位，仍失败则更换板卡；PSU I²C 校验失败可为次要因素，多在板卡与链路确认后再复测电源通信；算力板/芯片异常 | 根据 Tuner error / CHAIN 日志确认 {HB:n} 与「number of responses … doesn't match chip count 110」对应链；断电后重插故障板数据排线与电源接口；与正常链互换槽位判断是板卡还是槽位/控制板；仅一链正常时总算力约为额定三分之一属常见现象；PSU I²C checksum 异常多为次要，板卡稳定后再复测电源；若某链长期 0 响应或响应数远低于 110，按算力板硬件损坏或通信链路故障处理，更换板卡或送修；当前日志涉及 HB:1,2 | 2026-04-15T18:17:40.119422Z [ERROR] {ERR:H1} Hashboard 1 has a problem, but this is a NoPIC miner and bosminer can't disable it individually for safety reasons 2026-04-15T18:17:40.128729Z [ERROR] Tuner error: Disabled hashboard 1 {HB:1}: Hashchip: number of responses 0 of read_register(reg=0x0) doesn't match chip count 110: reply 0x0 missing 2026-04-15T18:19:18.180101Z [ERROR] {ERR:H1} Hashboard 1 has a problem, but this is a NoPIC miner and bosminer can't disable it individually for safety reasons 2026-04-15T18:19:18.189243Z [ERROR] Tuner error: Disabled hashboard 1 {HB:1}: Hashchip: number of responses 0 of read_register(reg=0x0) doesn't match chip count 110: reply 0x0 missing 2026-04-15T18:21:35.263148Z [ERROR] {ERR:H1} Hashboard 1 has a problem, but this is a NoPIC miner and bosminer can't disable it individually for safety reasons 2026-04-15T18:21:35.272380Z [ERROR] Tuner error: Disabled hashboard 1 {HB:1}: Hashchip: number of responses 0 of read_register(reg=0x0) doesn't match chip count 110: reply 0x0 missing 2026-04-15T18:23:00.019755Z [ERROR] {ERR:H1} Hashboard 1 has a problem, but this is a NoPIC miner and bosminer can't disable it individually for safety reasons 2026-04-15T18:23:00.033515Z [ERROR] Tuner error: Disabled hashboard 1 {HB:1}: Hashchip: number of responses 0 of read_register(reg=0x0) doesn't match chip count 110: reply 0x0 missing 2026-04-15T18:24:24.415059Z [ERROR] {ERR:H1} Hashboard 1 has a problem, but this is a NoPIC miner and bosminer can't disable it individually for safety reasons 2026-04-15T18:24:24.424137Z [ERROR] Tuner error: Disabled hashboard 1 {HB:1}: Hashchip: number of responses 0 of read_register(reg=0x0) doesn't match chip count 110: reply 0x0 missing 2026-04-15T18:25:53.480683Z [ERROR] {ERR:H1} Hashboard 1 has a problem, but this is a NoPIC miner and bosminer can't disable it individually for safety reasons 2026-04-15T18:25:53.489542Z [ERROR] Tuner error: Disabled hashboard 1 {HB:1}: Hashchip: number of responses 0 of read_register(reg=0x0) doesn't match chip count 110: reply 0x0 missing | logs_10_102_1_76_MINER-10-102-1-76.txt

## 低算力
ip | status | ths_15m | primary_cause | confidence | alternate_causes | secondary_causes | solutions | evidence | file
10.102.0.162 | 低算力(<50TH/s) | 47.244540 | 温度传感器通信失败（误报超温/温差保护停机） | 高 |  |  | 根据日志确认 fail to read tsensor / pic temp 的 chain 号，检查该链算力板排线、PIC 传感器侧连接是否松动或氧化；与正常链交叉换槽位：故障随板走则更换算力板；固定在槽位则查控制板接口与线缆；若日志中 PCB/芯片温度读数明显低于上限仍报 ERROR_TEMP，多为传感器数据异常而非真实过热；确认对应链供电稳定；固件层面勿轻易关闭温度保护，优先硬件修复或更换故障板 | 2026-04-18T06:31:50.055724Z [WARN] Temperature Sensor Read Failed 2026-04-18T06:31:51.655429Z [WARN] Temperature Sensor Read Failed 2026-04-18T06:31:53.250686Z [WARN] Temperature Sensor Read Failed 2026-04-18T06:31:54.853246Z [WARN] Temperature Sensor Read Failed 2026-04-18T06:31:56.448392Z [WARN] Temperature Sensor Read Failed 2026-04-18T06:31:58.043537Z [WARN] Temperature Sensor Read Failed 2026-04-18T06:31:59.645894Z [WARN] Temperature Sensor Read Failed 2026-04-18T06:32:01.241047Z [WARN] Temperature Sensor Read Failed 2026-04-18T06:32:02.838784Z [WARN] Temperature Sensor Read Failed 2026-04-18T06:32:04.433978Z [WARN] Temperature Sensor Read Failed 2026-04-18T06:32:06.033812Z [WARN] Temperature Sensor Read Failed 2026-04-18T06:32:07.633804Z [WARN] Temperature Sensor Read Failed | logs_10_102_0_162_MINER-10-102-0-162.txt
10.102.0.174 | 低算力(<50TH/s) | 36.611292 | 算力板全板失效（芯片未检出/初始化失败） | 高 | 算力板/芯片异常；网络/矿池连接异常；疑似供电/排线/控制板链路问题 | 疑似供电/排线/控制板链路问题；算力板/芯片异常 | 断电后重新插拔控制板到三块算力板的数据排线与电源接口；重点检查 HB1/HB2/HB3 是否都出现 no chips detected 或 NoChipsDetected；交叉测试控制板与算力板，确认是控制板链路问题还是算力板损坏；检查 PSU 对算力板供电电压与负载稳定性（是否触发过流保护）；若仍失败，优先更换故障算力板或控制板；当前日志涉及 HB:1,2,3 | 2026-03-29T19:43:50.469907Z [ERROR] Tuner error: Disabled hashboard 2 {HB:2}: {ERR:I3} no chips detected on the current chain 2026-03-30T03:22:33.181202Z [ERROR] Tuner error: Disabled hashboard 2 {HB:2}: {ERR:I3} no chips detected on the current chain 2026-03-31T18:07:16.144838Z [ERROR] Tuner error: Disabled hashboard 2 {HB:2}: {ERR:I3} no chips detected on the current chain 2026-03-31T18:18:41.776610Z [ERROR] Tuner error: Disabled hashboard 2 {HB:2}: {ERR:I3} no chips detected on the current chain 2026-04-02T05:33:24.183273Z [ERROR] Tuner error: miner resume: waiting for start: InitError on hashchain 3 {HB:3}: {ERR:I3} no chips detected on the current chain 2026-04-02T05:34:33.408224Z [ERROR] Tuner error: Disabled hashboard 3 {HB:3}: {ERR:I3} no chips detected on the current chain 2026-04-02T16:24:43.433314Z [ERROR] Tuner error: Disabled hashboard 2 {HB:2}: {ERR:I3} no chips detected on the current chain 2026-04-02T16:54:29.884466Z [ERROR] Tuner error: Disabled hashboard 2 {HB:2}: {ERR:I3} no chips detected on the current chain 2026-04-02T17:17:21.178485Z [ERROR] Tuner error: Disabled hashboard 2 {HB:2}: {ERR:I3} no chips detected on the current chain 2026-04-02T18:41:31.390484Z [ERROR] Tuner error: Disabled hashboard 2 {HB:2}: {ERR:I3} no chips detected on the current chain 2026-04-02T19:44:31.798110Z [ERROR] Tuner error: Disabled hashboard 2 {HB:2}: {ERR:I3} no chips detected on the current chain 2026-04-03T07:02:00.401209Z [ERROR] Tuner error: Stage Some(8): restart: Disabled hashboard 3 {HB:3}: {ERR:I3} no chips detected on the current chain | logs_10_102_0_174_MINER-10-102-0-174.txt
10.102.0.179 | 低算力(<50TH/s) | 49.865714 | 算力板芯片枚举不足（Hashchip 与 110 不符，已被禁用） | 高 | 网络/矿池连接异常；算力板/芯片异常；电源异常；多链芯片响应不足或无法通信，Tuner 已禁用对应算力板；优先重插排线/换槽位，仍失败则更换板卡；PSU I²C 校验失败可为次要因素，多在板卡与链路确认后再复测电源通信 | 多链芯片响应不足或无法通信，Tuner 已禁用对应算力板；优先重插排线/换槽位，仍失败则更换板卡；PSU I²C 校验失败可为次要因素，多在板卡与链路确认后再复测电源通信；算力板/芯片异常 | 根据 Tuner error / CHAIN 日志确认 {HB:n} 与「number of responses … doesn't match chip count 110」对应链；断电后重插故障板数据排线与电源接口；与正常链互换槽位判断是板卡还是槽位/控制板；仅一链正常时总算力约为额定三分之一属常见现象；PSU I²C checksum 异常多为次要，板卡稳定后再复测电源；若某链长期 0 响应或响应数远低于 110，按算力板硬件损坏或通信链路故障处理，更换板卡或送修；当前日志涉及 HB:1,3 |  | logs_10_102_0_179_MINER-10-102-0-179.txt
10.102.0.183 | 低算力(<50TH/s) | 47.581110 | 算力板全板失效（芯片未检出/初始化失败） | 高 | 算力板/芯片异常；网络/矿池连接异常；疑似供电/排线/控制板链路问题 | 疑似供电/排线/控制板链路问题；算力板/芯片异常 | 断电后重新插拔控制板到三块算力板的数据排线与电源接口；重点检查 HB1/HB2/HB3 是否都出现 no chips detected 或 NoChipsDetected；交叉测试控制板与算力板，确认是控制板链路问题还是算力板损坏；检查 PSU 对算力板供电电压与负载稳定性（是否触发过流保护）；若仍失败，优先更换故障算力板或控制板；当前日志涉及 HB:1,2,3 | 2026-04-13T01:34:01.926663Z [ERROR] Tuner error: Disabled hashboard 1 {HB:1}: {ERR:I3} no chips detected on the current chain 2026-04-13T01:35:15.179519Z [ERROR] Tuner error: Disabled hashboard 3 {HB:3}: {ERR:I3} no chips detected on the current chain 2026-04-13T01:36:57.504855Z [ERROR] Tuner error: {ERR:H2} Stage 1: Zero MCR on hashboards [Address(2)] 2026-04-13T01:39:46.794159Z [ERROR] Tuner error: Disabled hashboard 2 {HB:2}: {ERR:I3} no chips detected on the current chain 2026-04-13T01:50:45.371192Z [ERROR] Tuner error: Disabled hashboard 1 {HB:1}: {ERR:I3} no chips detected on the current chain 2026-04-13T01:51:52.792564Z [ERROR] Tuner error: Disabled hashboard 2 {HB:2}: {ERR:I3} no chips detected on the current chain 2026-04-13T01:56:11.658676Z [ERROR] Tuner error: Disabled hashboard 1 {HB:1}: {ERR:I3} no chips detected on the current chain 2026-04-13T01:57:20.718199Z [ERROR] Tuner error: Disabled hashboard 2 {HB:2}: {ERR:I3} no chips detected on the current chain 2026-04-13T01:58:28.944419Z [ERROR] Tuner error: Disabled hashboard 3 {HB:3}: {ERR:I3} no chips detected on the current chain 2026-04-13T01:59:40.455214Z [ERROR] Tuner error: Disabled hashboard 1 {HB:1}: {ERR:I3} no chips detected on the current chain 2026-04-13T02:10:38.825574Z [ERROR] Tuner error: Disabled hashboard 1 {HB:1}: {ERR:I3} no chips detected on the current chain 2026-04-13T02:11:47.884367Z [ERROR] Tuner error: Disabled hashboard 2 {HB:2}: {ERR:I3} no chips detected on the current chain | logs_10_102_0_183_MINER-10-102-0-183.txt
10.102.0.189 | 低算力(<50TH/s) | 35.082050 | 算力板芯片枚举不足（Hashchip 与 110 不符，已被禁用） | 高 | 算力板/芯片异常；网络/矿池连接异常；多链芯片响应不足或无法通信，Tuner 已禁用对应算力板；优先重插排线/换槽位，仍失败则更换板卡；PSU I²C 校验失败可为次要因素，多在板卡与链路确认后再复测电源通信 | 多链芯片响应不足或无法通信，Tuner 已禁用对应算力板；优先重插排线/换槽位，仍失败则更换板卡；PSU I²C 校验失败可为次要因素，多在板卡与链路确认后再复测电源通信；算力板/芯片异常 | 根据 Tuner error / CHAIN 日志确认 {HB:n} 与「number of responses … doesn't match chip count 110」对应链；断电后重插故障板数据排线与电源接口；与正常链互换槽位判断是板卡还是槽位/控制板；仅一链正常时总算力约为额定三分之一属常见现象；PSU I²C checksum 异常多为次要，板卡稳定后再复测电源；若某链长期 0 响应或响应数远低于 110，按算力板硬件损坏或通信链路故障处理，更换板卡或送修；当前日志涉及 HB:1,2 | 2026-04-15T18:22:26.532040Z [ERROR] {ERR:H1} Hashboard 2 has a problem, but this is a NoPIC miner and bosminer can't disable it individually for safety reasons 2026-04-15T18:22:26.541207Z [ERROR] Tuner error: Disabled hashboard 2 {HB:2}: Hashchip: number of responses 0 of read_register(reg=0x0) doesn't match chip count 110: reply 0x0 missing 2026-04-15T18:23:47.718678Z [ERROR] {ERR:H1} Hashboard 2 has a problem, but this is a NoPIC miner and bosminer can't disable it individually for safety reasons 2026-04-15T18:23:47.727978Z [ERROR] Tuner error: Disabled hashboard 2 {HB:2}: Hashchip: number of responses 0 of read_register(reg=0x0) doesn't match chip count 110: reply 0x0 missing 2026-04-15T18:25:10.945973Z [ERROR] {ERR:H1} Hashboard 2 has a problem, but this is a NoPIC miner and bosminer can't disable it individually for safety reasons 2026-04-15T18:25:10.955294Z [ERROR] Tuner error: Disabled hashboard 2 {HB:2}: Hashchip: number of responses 0 of read_register(reg=0x0) doesn't match chip count 110: reply 0x0 missing 2026-04-15T18:27:17.506199Z [ERROR] {ERR:H1} Hashboard 2 has a problem, but this is a NoPIC miner and bosminer can't disable it individually for safety reasons 2026-04-15T18:27:17.515152Z [ERROR] Tuner error: Disabled hashboard 2 {HB:2}: Hashchip: number of responses 0 of read_register(reg=0x0) doesn't match chip count 110: reply 0x0 missing 2026-04-15T18:38:22.796701Z [ERROR] {ERR:H1} Hashboard 2 has a problem, but this is a NoPIC miner and bosminer can't disable it individually for safety reasons 2026-04-15T18:38:22.805916Z [ERROR] Tuner error: Disabled hashboard 2 {HB:2}: Hashchip: number of responses 0 of read_register(reg=0x0) doesn't match chip count 110: reply 0x0 missing 2026-04-15T18:39:45.000322Z [ERROR] {ERR:H1} Hashboard 2 has a problem, but this is a NoPIC miner and bosminer can't disable it individually for safety reasons 2026-04-15T18:39:45.009449Z [ERROR] Tuner error: Disabled hashboard 2 {HB:2}: Hashchip: number of responses 0 of read_register(reg=0x0) doesn't match chip count 110: reply 0x0 missing | logs_10_102_0_189_MINER-10-102-0-189.txt
10.102.0.191 | 低算力(<50TH/s) | 39.553492 | 算力板严重异常（芯片识别/通信错误，NoPIC 可能无法单禁板） | 高 | 网络/矿池连接异常；算力板/芯片异常；若混有较早的 Failed to resolve，通常与当前 tuner 禁板无直接关系，以 HB 报错为主 | 若混有较早的 Failed to resolve，通常与当前 tuner 禁板无直接关系，以 HB 报错为主 | 关注 Tuner 报错：如 detected … chips 远超 110、unexpected revision、ERR:I1/I2，多为该板通信或硬件损坏；断电后重插故障 HB 对应算力板排线与供电；与正常板互换槽位判断是板还是接口；NoPIC 机型可能无法单独禁用故障板，整机可能无法继续挖矿，需先修复或更换该板；若混有历史 Failed to resolve，以导出时间附近 tuner/hashboard 报错为准；矿池 Alive 不等于当前无板级故障；当前日志涉及 HB:1,2 |  | logs_10_102_0_191_MINER-10-102-0-191.txt
10.102.0.199 | 低算力(<50TH/s) | 48.626948 | 算力板全板失效（芯片未检出/初始化失败） | 高 | 算力板/芯片异常；网络/矿池连接异常；疑似供电/排线/控制板链路问题 | 疑似供电/排线/控制板链路问题；算力板/芯片异常 | 断电后重新插拔控制板到三块算力板的数据排线与电源接口；重点检查 HB1/HB2/HB3 是否都出现 no chips detected 或 NoChipsDetected；交叉测试控制板与算力板，确认是控制板链路问题还是算力板损坏；检查 PSU 对算力板供电电压与负载稳定性（是否触发过流保护）；若仍失败，优先更换故障算力板或控制板；当前日志涉及 HB:1,3 |  | logs_10_102_0_199_MINER-10-102-0-199.txt
10.102.0.205 | 低算力(<50TH/s) | 44.381796 | 算力板严重异常（芯片识别/通信错误，NoPIC 可能无法单禁板） | 高 | 算力板/芯片异常；网络/矿池连接异常；若混有较早的 Failed to resolve，通常与当前 tuner 禁板无直接关系，以 HB 报错为主 | 若混有较早的 Failed to resolve，通常与当前 tuner 禁板无直接关系，以 HB 报错为主 | 关注 Tuner 报错：如 detected … chips 远超 110、unexpected revision、ERR:I1/I2，多为该板通信或硬件损坏；断电后重插故障 HB 对应算力板排线与供电；与正常板互换槽位判断是板还是接口；NoPIC 机型可能无法单独禁用故障板，整机可能无法继续挖矿，需先修复或更换该板；若混有历史 Failed to resolve，以导出时间附近 tuner/hashboard 报错为准；矿池 Alive 不等于当前无板级故障；当前日志涉及 HB:2,3 | 2026-04-17T09:07:45.826795Z [ERROR] {ERR:E3} Reading hashboard EEPROM at address 3: No such device or address (os error 6) 2026-04-17T09:07:52.331546Z [ERROR] {ERR:E3} Reading hashboard EEPROM at address 3: No such device or address (os error 6) 2026-04-17T09:07:58.840397Z [ERROR] {ERR:E3} Reading hashboard EEPROM at address 3: No such device or address (os error 6) 2026-04-17T09:08:05.345888Z [ERROR] {ERR:E3} Reading hashboard EEPROM at address 3: No such device or address (os error 6) 2026-04-17T09:08:11.854183Z [ERROR] {ERR:E3} Reading hashboard EEPROM at address 3: No such device or address (os error 6) 2026-04-17T09:08:18.362753Z [ERROR] {ERR:E3} Reading hashboard EEPROM at address 3: No such device or address (os error 6) 2026-04-17T09:08:24.870865Z [ERROR] {ERR:E3} Reading hashboard EEPROM at address 3: No such device or address (os error 6) 2026-04-17T09:08:31.377919Z [ERROR] {ERR:E3} Reading hashboard EEPROM at address 3: No such device or address (os error 6) 2026-04-17T09:08:37.884851Z [ERROR] {ERR:E3} Reading hashboard EEPROM at address 3: No such device or address (os error 6) 2026-04-17T09:08:44.393925Z [ERROR] {ERR:E3} Reading hashboard EEPROM at address 3: No such device or address (os error 6) 2026-04-17T09:08:50.900843Z [ERROR] {ERR:E3} Reading hashboard EEPROM at address 3: No such device or address (os error 6) 2026-04-17T09:08:57.408691Z [ERROR] {ERR:E3} Reading hashboard EEPROM at address 3: No such device or address (os error 6) | logs_10_102_0_205_MINER-10-102-0-205.txt
10.102.0.208 | 低算力(<50TH/s) | 49.615069 | 算力板芯片枚举不足（Hashchip 与 110 不符，已被禁用） | 高 | 算力板/芯片异常；网络/矿池连接异常；多链芯片响应不足或无法通信，Tuner 已禁用对应算力板；优先重插排线/换槽位，仍失败则更换板卡；PSU I²C 校验失败可为次要因素，多在板卡与链路确认后再复测电源通信 | 多链芯片响应不足或无法通信，Tuner 已禁用对应算力板；优先重插排线/换槽位，仍失败则更换板卡；PSU I²C 校验失败可为次要因素，多在板卡与链路确认后再复测电源通信；算力板/芯片异常 | 根据 Tuner error / CHAIN 日志确认 {HB:n} 与「number of responses … doesn't match chip count 110」对应链；断电后重插故障板数据排线与电源接口；与正常链互换槽位判断是板卡还是槽位/控制板；仅一链正常时总算力约为额定三分之一属常见现象；PSU I²C checksum 异常多为次要，板卡稳定后再复测电源；若某链长期 0 响应或响应数远低于 110，按算力板硬件损坏或通信链路故障处理，更换板卡或送修；当前日志涉及 HB:1,2 | 2026-04-14T03:08:17.411840Z [ERROR] {ERR:H1} Hashboard 2 has a problem, but this is a NoPIC miner and bosminer can't disable it individually for safety reasons 2026-04-14T03:08:17.421180Z [ERROR] Tuner error: Disabled hashboard 2 {HB:2}: Hashchip: number of responses 0 of read_register(reg=0x0) doesn't match chip count 110: reply 0x0 missing 2026-04-14T03:09:30.937075Z [ERROR] {ERR:H1} Hashboard 2 has a problem, but this is a NoPIC miner and bosminer can't disable it individually for safety reasons 2026-04-14T03:09:30.946801Z [ERROR] Tuner error: Disabled hashboard 2 {HB:2}: Hashchip: number of responses 0 of read_register(reg=0x0) doesn't match chip count 110: reply 0x0 missing 2026-04-14T03:10:42.526591Z [ERROR] {ERR:H1} Hashboard 2 has a problem, but this is a NoPIC miner and bosminer can't disable it individually for safety reasons 2026-04-14T03:10:42.536408Z [ERROR] Tuner error: Disabled hashboard 2 {HB:2}: Hashchip: number of responses 0 of read_register(reg=0x0) doesn't match chip count 110: reply 0x0 missing 2026-04-14T03:12:00.711566Z [ERROR] {ERR:H1} Hashboard 2 has a problem, but this is a NoPIC miner and bosminer can't disable it individually for safety reasons 2026-04-14T03:12:00.720979Z [ERROR] Tuner error: Disabled hashboard 2 {HB:2}: Hashchip: number of responses 0 of read_register(reg=0x0) doesn't match chip count 110: reply 0x0 missing 2026-04-14T03:23:02.312894Z [ERROR] {ERR:H1} Hashboard 2 has a problem, but this is a NoPIC miner and bosminer can't disable it individually for safety reasons 2026-04-14T03:23:02.321796Z [ERROR] Tuner error: Disabled hashboard 2 {HB:2}: Hashchip: number of responses 0 of read_register(reg=0x0) doesn't match chip count 110: reply 0x0 missing 2026-04-14T03:24:16.848842Z [ERROR] {ERR:H1} Hashboard 2 has a problem, but this is a NoPIC miner and bosminer can't disable it individually for safety reasons 2026-04-14T03:24:16.858045Z [ERROR] Tuner error: Disabled hashboard 2 {HB:2}: Hashchip: number of responses 0 of read_register(reg=0x0) doesn't match chip count 110: reply 0x0 missing | logs_10_102_0_208_MINER-10-102-0-208.txt
10.102.0.211 | 低算力(<50TH/s) | 44.080096 | 算力板芯片枚举不足（Hashchip 与 110 不符，已被禁用） | 高 | 网络/矿池连接异常；算力板/芯片异常；多链芯片响应不足或无法通信，Tuner 已禁用对应算力板；优先重插排线/换槽位，仍失败则更换板卡；PSU I²C 校验失败可为次要因素，多在板卡与链路确认后再复测电源通信 | 多链芯片响应不足或无法通信，Tuner 已禁用对应算力板；优先重插排线/换槽位，仍失败则更换板卡；PSU I²C 校验失败可为次要因素，多在板卡与链路确认后再复测电源通信；算力板/芯片异常 | 根据 Tuner error / CHAIN 日志确认 {HB:n} 与「number of responses … doesn't match chip count 110」对应链；断电后重插故障板数据排线与电源接口；与正常链互换槽位判断是板卡还是槽位/控制板；仅一链正常时总算力约为额定三分之一属常见现象；PSU I²C checksum 异常多为次要，板卡稳定后再复测电源；若某链长期 0 响应或响应数远低于 110，按算力板硬件损坏或通信链路故障处理，更换板卡或送修；当前日志涉及 HB:1,2 | 2026-04-04T19:19:12.720482Z [ERROR] {ERR:E3} Reading hashboard EEPROM at address 2: No such device or address (os error 6) 2026-04-04T19:19:17.959985Z [ERROR] {ERR:E3} Reading hashboard EEPROM at address 2: No such device or address (os error 6) 2026-04-04T19:19:23.200011Z [ERROR] {ERR:E3} Reading hashboard EEPROM at address 2: No such device or address (os error 6) 2026-04-04T19:19:28.440665Z [ERROR] {ERR:E3} Reading hashboard EEPROM at address 2: No such device or address (os error 6) 2026-04-04T19:19:33.677445Z [ERROR] {ERR:E3} Reading hashboard EEPROM at address 2: No such device or address (os error 6) 2026-04-04T19:19:38.920569Z [ERROR] {ERR:E3} Reading hashboard EEPROM at address 2: No such device or address (os error 6) 2026-04-04T19:19:44.160976Z [ERROR] {ERR:E3} Reading hashboard EEPROM at address 2: No such device or address (os error 6) 2026-04-04T19:19:49.402023Z [ERROR] {ERR:E3} Reading hashboard EEPROM at address 2: No such device or address (os error 6) 2026-04-04T19:19:54.640269Z [ERROR] {ERR:E3} Reading hashboard EEPROM at address 2: No such device or address (os error 6) 2026-04-04T19:19:59.880515Z [ERROR] {ERR:E3} Reading hashboard EEPROM at address 2: No such device or address (os error 6) 2026-04-04T19:20:05.120870Z [ERROR] {ERR:E3} Reading hashboard EEPROM at address 2: No such device or address (os error 6) 2026-04-04T19:20:10.370194Z [ERROR] {ERR:E3} Reading hashboard EEPROM at address 2: No such device or address (os error 6) | logs_10_102_0_211_MINER-10-102-0-211.txt
10.102.0.214 | 低算力(<50TH/s) | 49.128094 | 算力板严重异常（芯片识别/通信错误，NoPIC 可能无法单禁板） | 高 | 网络/矿池连接异常；算力板/芯片异常；电源异常；若混有较早的 Failed to resolve，通常与当前 tuner 禁板无直接关系，以 HB 报错为主 | 若混有较早的 Failed to resolve，通常与当前 tuner 禁板无直接关系，以 HB 报错为主 | 关注 Tuner 报错：如 detected … chips 远超 110、unexpected revision、ERR:I1/I2，多为该板通信或硬件损坏；断电后重插故障 HB 对应算力板排线与供电；与正常板互换槽位判断是板还是接口；NoPIC 机型可能无法单独禁用故障板，整机可能无法继续挖矿，需先修复或更换该板；若混有历史 Failed to resolve，以导出时间附近 tuner/hashboard 报错为准；矿池 Alive 不等于当前无板级故障；当前日志涉及 HB:1,2,3 | 2026-04-15T23:43:26.719402Z [ERROR] Tuner error: Disabled hashboard 1 {HB:1}: {ERR:I3} no chips detected on the current chain 2026-04-15T23:45:16.303680Z [ERROR] Tuner error: Disabled hashboard 3 {HB:3}: {ERR:I3} no chips detected on the current chain 2026-04-16T14:12:04.793746Z [ERROR] Tuner error: Disabled hashboard 1 {HB:1}: {ERR:I3} no chips detected on the current chain 2026-04-16T14:13:17.437871Z [ERROR] Tuner error: Disabled hashboard 3 {HB:3}: {ERR:I3} no chips detected on the current chain 2026-04-16T23:54:43.958054Z [ERROR] Tuner error: Disabled hashboard 1 {HB:1}: {ERR:I3} no chips detected on the current chain 2026-04-16T23:56:28.864103Z [ERROR] Tuner error: Disabled hashboard 3 {HB:3}: {ERR:I3} no chips detected on the current chain 2026-04-17T01:57:17.648904Z [ERROR] Tuner error: Disabled hashboard 1 {HB:1}: {ERR:I3} no chips detected on the current chain 2026-04-17T01:58:31.051779Z [ERROR] Tuner error: Disabled hashboard 3 {HB:3}: {ERR:I3} no chips detected on the current chain 2026-04-12T07:41:44.421046Z [ERROR] Tuner error: Disabled hashboard 1 {HB:1}: {ERR:I3} no chips detected on the current chain 2026-04-12T07:53:38.063360Z [ERROR] Tuner error: {ERR:H2} Stage 1: Zero MCR on hashboards [Address(2)] 2026-04-12T08:05:24.810484Z [ERROR] Tuner error: Disabled hashboard 1 {HB:1}: {ERR:I3} no chips detected on the current chain 2026-04-12T08:08:35.556189Z [ERROR] Tuner error: Disabled hashboard 2 {HB:2}: {ERR:I1} unexpected revision of chip 8 (expected: 0x1366 received: 0xcfd) | logs_10_102_0_214_MINER-10-102-0-214.txt
10.102.0.215 | 低算力(<50TH/s) | 47.835819 | 算力板严重异常（芯片识别/通信错误，NoPIC 可能无法单禁板） | 高 | 网络/矿池连接异常；算力板/芯片异常；若混有较早的 Failed to resolve，通常与当前 tuner 禁板无直接关系，以 HB 报错为主 | 若混有较早的 Failed to resolve，通常与当前 tuner 禁板无直接关系，以 HB 报错为主 | 关注 Tuner 报错：如 detected … chips 远超 110、unexpected revision、ERR:I1/I2，多为该板通信或硬件损坏；断电后重插故障 HB 对应算力板排线与供电；与正常板互换槽位判断是板还是接口；NoPIC 机型可能无法单独禁用故障板，整机可能无法继续挖矿，需先修复或更换该板；若混有历史 Failed to resolve，以导出时间附近 tuner/hashboard 报错为准；矿池 Alive 不等于当前无板级故障；当前日志涉及 HB:1,2 | 2026-04-14T04:03:32.672252Z [ERROR] Tuner error: Disabled hashboard 2 {HB:2}: {ERR:I2} detected 1001 chips, expected maximum 110 chips on one chain 2026-04-14T07:29:29.173664Z [ERROR] Tuner error: Disabled hashboard 1 {HB:1}: {ERR:I3} no chips detected on the current chain 2026-04-14T12:25:41.785819Z [ERROR] Tuner error: Disabled hashboard 2 {HB:2}: {ERR:I2} detected 561 chips, expected maximum 110 chips on one chain 2026-04-15T00:15:18.800029Z [ERROR] Tuner error: Disabled hashboard 1 {HB:1}: {ERR:I3} no chips detected on the current chain 2026-04-15T18:23:28.297975Z [ERROR] Tuner error: Disabled hashboard 1 {HB:1}: {ERR:I3} no chips detected on the current chain 2026-04-15T23:43:26.444683Z [ERROR] Tuner error: Disabled hashboard 1 {HB:1}: {ERR:I3} no chips detected on the current chain 2026-04-15T23:45:20.075788Z [ERROR] Tuner error: Disabled hashboard 2 {HB:2}: {ERR:I2} detected 381 chips, expected maximum 110 chips on one chain 2026-04-16T14:12:42.521234Z [ERROR] Tuner error: Disabled hashboard 1 {HB:1}: {ERR:I3} no chips detected on the current chain 2026-04-16T22:57:16.054775Z [ERROR] Tuner error: Disabled hashboard 1 {HB:1}: {ERR:I3} no chips detected on the current chain 2026-04-16T22:59:14.601283Z [ERROR] Tuner error: Disabled hashboard 2 {HB:2}: {ERR:I2} detected 187 chips, expected maximum 110 chips on one chain 2026-04-16T23:55:25.536907Z [ERROR] Tuner error: Disabled hashboard 1 {HB:1}: {ERR:I3} no chips detected on the current chain 2026-04-17T01:57:43.633030Z [ERROR] Tuner error: Disabled hashboard 1 {HB:1}: {ERR:I3} no chips detected on the current chain | logs_10_102_0_215_MINER-10-102-0-215.txt
10.102.0.216 | 低算力(<50TH/s) | 3.342732 | 算力板严重异常（芯片识别/通信错误，NoPIC 可能无法单禁板） | 高 | 算力板/芯片异常；网络/矿池连接异常；若混有较早的 Failed to resolve，通常与当前 tuner 禁板无直接关系，以 HB 报错为主 | 若混有较早的 Failed to resolve，通常与当前 tuner 禁板无直接关系，以 HB 报错为主 | 关注 Tuner 报错：如 detected … chips 远超 110、unexpected revision、ERR:I1/I2，多为该板通信或硬件损坏；断电后重插故障 HB 对应算力板排线与供电；与正常板互换槽位判断是板还是接口；NoPIC 机型可能无法单独禁用故障板，整机可能无法继续挖矿，需先修复或更换该板；若混有历史 Failed to resolve，以导出时间附近 tuner/hashboard 报错为准；矿池 Alive 不等于当前无板级故障；当前日志涉及 HB:1,2,3 | 2026-04-16T06:27:05.426121Z [ERROR] Tuner error: Stage Some(8): restart: Disabled hashboard 2 {HB:2}: {ERR:I3} no chips detected on the current chain 2026-04-16T14:12:07.286736Z [ERROR] Tuner error: Disabled hashboard 2 {HB:2}: {ERR:I3} no chips detected on the current chain 2026-04-16T14:13:20.793036Z [ERROR] Tuner error: Disabled hashboard 3 {HB:3}: {ERR:I3} no chips detected on the current chain 2026-04-17T04:39:40.921900Z [ERROR] Tuner error: Disabled hashboard 3 {HB:3}: {ERR:I3} no chips detected on the current chain 2026-04-12T00:27:01.002994Z [ERROR] Tuner error: Stage Some(8): restart: Disabled hashboard 2 {HB:2}: {ERR:I3} no chips detected on the current chain 2026-04-12T07:33:19.624106Z [ERROR] Tuner error: miner resume: waiting for start: InitError on hashchain 1 {HB:1}: {ERR:I3} no chips detected on the current chain 2026-04-12T07:34:36.223233Z [ERROR] Tuner error: Disabled hashboard 1 {HB:1}: {ERR:I3} no chips detected on the current chain 2026-04-12T07:37:16.111376Z [ERROR] Tuner error: {ERR:H2} Stage 1: Zero MCR on hashboards [Address(3)] 2026-04-12T07:39:07.376087Z [ERROR] Tuner error: {ERR:H2} Stage 1: Zero MCR on hashboards [Address(3)] 2026-04-12T07:50:27.991553Z [ERROR] Tuner error: Disabled hashboard 1 {HB:1}: {ERR:I3} no chips detected on the current chain 2026-04-12T07:51:40.070002Z [ERROR] Tuner error: Disabled hashboard 2 {HB:2}: {ERR:I3} no chips detected on the current chain 2026-04-12T08:52:40.959476Z [ERROR] Tuner error: Disabled hashboard 1 {HB:1}: {ERR:I3} no chips detected on the current chain | logs_10_102_0_216_MINER-10-102-0-216.txt
10.102.0.218 | 低算力(<50TH/s) | 47.783866 | 算力板全板失效（芯片未检出/初始化失败） | 高 | 算力板/芯片异常；网络/矿池连接异常；疑似供电/排线/控制板链路问题 | 疑似供电/排线/控制板链路问题；算力板/芯片异常 | 断电后重新插拔控制板到三块算力板的数据排线与电源接口；重点检查 HB1/HB2/HB3 是否都出现 no chips detected 或 NoChipsDetected；交叉测试控制板与算力板，确认是控制板链路问题还是算力板损坏；检查 PSU 对算力板供电电压与负载稳定性（是否触发过流保护）；若仍失败，优先更换故障算力板或控制板；当前日志涉及 HB:1,2 | 2026-04-04T17:02:19.754736Z [ERROR] {ERR:E3} Reading hashboard EEPROM at address 1: No such device or address (os error 6) 2026-04-04T17:02:23.632311Z [ERROR] {ERR:E3} Reading hashboard EEPROM at address 1: No such device or address (os error 6) 2026-04-04T17:02:27.509134Z [ERROR] {ERR:E3} Reading hashboard EEPROM at address 1: No such device or address (os error 6) 2026-04-04T17:02:31.384698Z [ERROR] {ERR:E3} Reading hashboard EEPROM at address 1: No such device or address (os error 6) 2026-04-04T17:02:35.262239Z [ERROR] {ERR:E3} Reading hashboard EEPROM at address 1: No such device or address (os error 6) 2026-04-04T17:02:39.140570Z [ERROR] {ERR:E3} Reading hashboard EEPROM at address 1: No such device or address (os error 6) 2026-04-04T17:02:43.017746Z [ERROR] {ERR:E3} Reading hashboard EEPROM at address 1: No such device or address (os error 6) 2026-04-04T17:02:46.896569Z [ERROR] {ERR:E3} Reading hashboard EEPROM at address 1: No such device or address (os error 6) 2026-04-04T17:02:50.774221Z [ERROR] {ERR:E3} Reading hashboard EEPROM at address 1: No such device or address (os error 6) 2026-04-04T17:02:54.651964Z [ERROR] {ERR:E3} Reading hashboard EEPROM at address 1: No such device or address (os error 6) 2026-04-04T17:02:58.529804Z [ERROR] {ERR:E3} Reading hashboard EEPROM at address 1: No such device or address (os error 6) 2026-04-04T17:03:02.409101Z [ERROR] {ERR:E3} Reading hashboard EEPROM at address 1: No such device or address (os error 6) | logs_10_102_0_218_MINER-10-102-0-218.txt
10.102.1.66 | 低算力(<50TH/s) | 34.039102 | 算力板芯片枚举不足（Hashchip 与 110 不符，已被禁用） | 高 | 网络/矿池连接异常；算力板/芯片异常；多链芯片响应不足或无法通信，Tuner 已禁用对应算力板；优先重插排线/换槽位，仍失败则更换板卡；PSU I²C 校验失败可为次要因素，多在板卡与链路确认后再复测电源通信 | 多链芯片响应不足或无法通信，Tuner 已禁用对应算力板；优先重插排线/换槽位，仍失败则更换板卡；PSU I²C 校验失败可为次要因素，多在板卡与链路确认后再复测电源通信；算力板/芯片异常 | 根据 Tuner error / CHAIN 日志确认 {HB:n} 与「number of responses … doesn't match chip count 110」对应链；断电后重插故障板数据排线与电源接口；与正常链互换槽位判断是板卡还是槽位/控制板；仅一链正常时总算力约为额定三分之一属常见现象；PSU I²C checksum 异常多为次要，板卡稳定后再复测电源；若某链长期 0 响应或响应数远低于 110，按算力板硬件损坏或通信链路故障处理，更换板卡或送修；当前日志涉及 HB:1,2,3 | 2026-04-12T07:49:23.282759Z [ERROR] Tuner error: Stage Some(13): restart: Disabled hashboard 3 {HB:3}: {ERR:I2} detected 567 chips, expected maximum 110 chips on one chain 2026-04-13T02:33:04.841753Z [ERROR] Tuner error: {ERR:H2} Stage 1: Zero MCR on hashboards [Address(1), Address(2), Address(3)] 2026-04-14T03:07:41.442005Z [ERROR] Tuner error: Disabled hashboard 1 {HB:1}: Hashchip: number of responses 91 of read_register(reg=0x0) doesn't match chip count 110: reply 0x2 missing 2026-04-14T03:08:48.328939Z [ERROR] Tuner error: Disabled hashboard 2 {HB:2}: Hashchip: number of responses 7 of read_register(reg=0x0) doesn't match chip count 110: reply 0x2 missing 2026-04-14T04:01:36.693693Z [ERROR] Tuner error: Disabled hashboard 1 {HB:1}: Hashchip: number of responses 91 of read_register(reg=0x0) doesn't match chip count 110: reply 0x2 missing 2026-04-14T04:02:45.327352Z [ERROR] Tuner error: Disabled hashboard 2 {HB:2}: Hashchip: number of responses 7 of read_register(reg=0x0) doesn't match chip count 110: reply 0x2 missing 2026-04-14T04:04:05.207852Z [ERROR] Tuner error: Disabled hashboard 3 {HB:3}: Hashchip: number of responses 109 of read_register(reg=0x0) doesn't match chip count 110: reply 0x2 missing 2026-04-14T04:05:45.133862Z [ERROR] Tuner error: Disabled hashboard 1 {HB:1}: Hashchip: number of responses 91 of read_register(reg=0x0) doesn't match chip count 110: reply 0x2 missing 2026-04-14T04:16:42.023726Z [ERROR] Tuner error: Disabled hashboard 1 {HB:1}: Hashchip: number of responses 91 of read_register(reg=0x0) doesn't match chip count 110: reply 0x2 missing 2026-04-14T04:17:48.909650Z [ERROR] Tuner error: Disabled hashboard 2 {HB:2}: Hashchip: number of responses 7 of read_register(reg=0x0) doesn't match chip count 110: reply 0x2 missing ========== errors（错误） ========== 2026-04-05T21:46:38.116882Z [ERROR] Failed to resolve ("a830bcc3.bos.braiins.com", 3336) | logs_10_102_1_66_MINER-10-102-1-66.txt
10.102.1.73 | 低算力(<50TH/s) | 2.023317 | 算力板严重异常（芯片识别/通信错误，NoPIC 可能无法单禁板） | 高 | 算力板/芯片异常；网络/矿池连接异常；总线/通信异常；电源异常；若混有较早的 Failed to resolve，通常与当前 tuner 禁板无直接关系，以 HB 报错为主 | 若混有较早的 Failed to resolve，通常与当前 tuner 禁板无直接关系，以 HB 报错为主；总线/通信异常 | 关注 Tuner 报错：如 detected … chips 远超 110、unexpected revision、ERR:I1/I2，多为该板通信或硬件损坏；断电后重插故障 HB 对应算力板排线与供电；与正常板互换槽位判断是板还是接口；NoPIC 机型可能无法单独禁用故障板，整机可能无法继续挖矿，需先修复或更换该板；若混有历史 Failed to resolve，以导出时间附近 tuner/hashboard 报错为准；矿池 Alive 不等于当前无板级故障；当前日志涉及 HB:1,2 | 2026-04-14T07:28:56.199254Z [ERROR] {ERR:H1} Hashboard 1 has a problem, but this is a NoPIC miner and bosminer can't disable it individually for safety reasons 2026-04-14T07:28:56.208089Z [ERROR] Tuner error: Disabled hashboard 1 {HB:1}: {ERR:I1} unexpected revision of chip 5 (expected: 0x1366 received: 0x0) 2026-04-14T07:30:16.619923Z [ERROR] {ERR:H1} Hashboard 1 has a problem, but this is a NoPIC miner and bosminer can't disable it individually for safety reasons 2026-04-14T07:30:16.629148Z [ERROR] Tuner error: Disabled hashboard 1 {HB:1}: {ERR:I1} unexpected revision of chip 5 (expected: 0x1366 received: 0x1) 2026-04-14T07:31:31.677184Z [ERROR] {ERR:H1} Hashboard 1 has a problem, but this is a NoPIC miner and bosminer can't disable it individually for safety reasons 2026-04-14T07:31:31.686472Z [ERROR] Tuner error: Disabled hashboard 1 {HB:1}: {ERR:I1} unexpected revision of chip 6 (expected: 0x1366 received: 0x0) 2026-04-14T07:42:43.328967Z [ERROR] {ERR:H1} Hashboard 1 has a problem, but this is a NoPIC miner and bosminer can't disable it individually for safety reasons 2026-04-14T07:42:43.337780Z [ERROR] Tuner error: Disabled hashboard 1 {HB:1}: {ERR:I1} unexpected revision of chip 6 (expected: 0x1366 received: 0x0) 2026-04-14T07:43:56.476243Z [ERROR] {ERR:H1} Hashboard 1 has a problem, but this is a NoPIC miner and bosminer can't disable it individually for safety reasons 2026-04-14T07:43:56.485100Z [ERROR] Tuner error: Disabled hashboard 1 {HB:1}: {ERR:I1} unexpected revision of chip 5 (expected: 0x1366 received: 0x0) 2026-04-14T08:45:08.703107Z [ERROR] {ERR:H1} Hashboard 1 has a problem, but this is a NoPIC miner and bosminer can't disable it individually for safety reasons 2026-04-14T08:45:08.712293Z [ERROR] Tuner error: Disabled hashboard 1 {HB:1}: {ERR:I1} unexpected revision of chip 5 (expected: 0x1366 received: 0x400) | logs_10_102_1_73_MINER-10-102-1-73.txt
10.102.1.77 | 低算力(<50TH/s) | 37.280565 | 算力板芯片枚举不足（Hashchip 与 110 不符，已被禁用） | 高 | 算力板/芯片异常；网络/矿池连接异常；总线/通信异常；多链芯片响应不足或无法通信，Tuner 已禁用对应算力板；优先重插排线/换槽位，仍失败则更换板卡；PSU I²C 校验失败可为次要因素，多在板卡与链路确认后再复测电源通信 | 多链芯片响应不足或无法通信，Tuner 已禁用对应算力板；优先重插排线/换槽位，仍失败则更换板卡；PSU I²C 校验失败可为次要因素，多在板卡与链路确认后再复测电源通信；算力板/芯片异常 | 根据 Tuner error / CHAIN 日志确认 {HB:n} 与「number of responses … doesn't match chip count 110」对应链；断电后重插故障板数据排线与电源接口；与正常链互换槽位判断是板卡还是槽位/控制板；仅一链正常时总算力约为额定三分之一属常见现象；PSU I²C checksum 异常多为次要，板卡稳定后再复测电源；若某链长期 0 响应或响应数远低于 110，按算力板硬件损坏或通信链路故障处理，更换板卡或送修；当前日志涉及 HB:1,3 | 2026-04-15T23:46:59.228023Z [ERROR] {ERR:H1} Hashboard 1 has a problem, but this is a NoPIC miner and bosminer can't disable it individually for safety reasons 2026-04-15T23:46:59.237448Z [ERROR] Tuner error: Disabled hashboard 1 {HB:1}: Hashchip: number of responses 0 of read_register(reg=0x0) doesn't match chip count 110: reply 0x0 missing 2026-04-15T23:58:00.424497Z [ERROR] {ERR:H1} Hashboard 1 has a problem, but this is a NoPIC miner and bosminer can't disable it individually for safety reasons 2026-04-15T23:58:00.437796Z [ERROR] Tuner error: Disabled hashboard 1 {HB:1}: Hashchip: number of responses 0 of read_register(reg=0x0) doesn't match chip count 110: reply 0x0 missing 2026-04-15T23:59:13.970752Z [ERROR] {ERR:H1} Hashboard 1 has a problem, but this is a NoPIC miner and bosminer can't disable it individually for safety reasons 2026-04-15T23:59:13.979911Z [ERROR] Tuner error: Disabled hashboard 1 {HB:1}: Hashchip: number of responses 0 of read_register(reg=0x0) doesn't match chip count 110: reply 0x0 missing 2026-04-16T03:23:30.397217Z [ERROR] {ERR:H1} Hashboard 1 has a problem, but this is a NoPIC miner and bosminer can't disable it individually for safety reasons 2026-04-16T03:23:30.406295Z [ERROR] Tuner error: Disabled hashboard 1 {HB:1}: Hashchip: number of responses 0 of read_register(reg=0x0) doesn't match chip count 110: reply 0x0 missing 2026-04-16T03:24:44.804895Z [ERROR] {ERR:H1} Hashboard 1 has a problem, but this is a NoPIC miner and bosminer can't disable it individually for safety reasons 2026-04-16T03:24:44.814297Z [ERROR] Tuner error: Disabled hashboard 1 {HB:1}: Hashchip: number of responses 0 of read_register(reg=0x0) doesn't match chip count 110: reply 0x0 missing 2026-04-16T05:58:57.210845Z [ERROR] {ERR:H1} Hashboard 1 has a problem, but this is a NoPIC miner and bosminer can't disable it individually for safety reasons 2026-04-16T05:58:57.220109Z [ERROR] Tuner error: Disabled hashboard 1 {HB:1}: Hashchip: number of responses 0 of read_register(reg=0x0) doesn't match chip count 110: reply 0x0 missing | logs_10_102_1_77_MINER-10-102-1-77.txt