## 全部异常
ip | status | ths_15m | primary_cause | confidence | alternate_causes | secondary_causes | solutions | evidence | file
10.102.0.162 | 低算力(<50TH/s) | 48.279670 | 温度传感器通信失败（误报超温/温差保护停机） | 高 |  |  | 根据日志确认 fail to read tsensor / pic temp 的 chain 号，检查该链算力板排线、PIC 传感器侧连接是否松动或氧化；与正常链交叉换槽位：故障随板走则更换算力板；固定在槽位则查控制板接口与线缆；若日志中 PCB/芯片温度读数明显低于上限仍报 ERROR_TEMP，多为传感器数据异常而非真实过热；确认对应链供电稳定；固件层面勿轻易关闭温度保护，优先硬件修复或更换故障板 | 2026-04-19T07:39:11.929615Z [WARN] Temperature Sensor Read Failed 2026-04-19T07:39:13.529479Z [WARN] Temperature Sensor Read Failed 2026-04-19T07:39:15.124512Z [WARN] Temperature Sensor Read Failed 2026-04-19T07:39:16.720960Z [WARN] Temperature Sensor Read Failed 2026-04-19T07:39:18.318408Z [WARN] Temperature Sensor Read Failed 2026-04-19T07:39:19.920684Z [WARN] Temperature Sensor Read Failed 2026-04-19T07:39:21.515766Z [WARN] Temperature Sensor Read Failed 2026-04-19T07:39:23.115834Z [WARN] Temperature Sensor Read Failed 2026-04-19T07:39:24.713350Z [WARN] Temperature Sensor Read Failed 2026-04-19T07:39:26.310735Z [WARN] Temperature Sensor Read Failed 2026-04-19T07:39:27.903451Z [WARN] Temperature Sensor Read Failed 2026-04-19T07:39:29.503085Z [WARN] Temperature Sensor Read Failed | logs_10_102_0_162_MINER-10-102-0-162.txt
10.102.0.172 | 无算力(0TH/s) | 0.000000 | 算力板芯片枚举不足（Hashchip 与 110 不符，已被禁用） | 高 | 算力板/芯片异常；网络/矿池连接异常；多链芯片响应不足或无法通信，Tuner 已禁用对应算力板；优先重插排线/换槽位，仍失败则更换板卡；PSU I²C 校验失败可为次要因素，多在板卡与链路确认后再复测电源通信 | 多链芯片响应不足或无法通信，Tuner 已禁用对应算力板；优先重插排线/换槽位，仍失败则更换板卡；PSU I²C 校验失败可为次要因素，多在板卡与链路确认后再复测电源通信；算力板/芯片异常 | 根据 Tuner error / CHAIN 日志确认 {HB:n} 与「number of responses … doesn't match chip count 110」对应链；断电后重插故障板数据排线与电源接口；与正常链互换槽位判断是板卡还是槽位/控制板；仅一链正常时总算力约为额定三分之一属常见现象；PSU I²C checksum 异常多为次要，板卡稳定后再复测电源；若某链长期 0 响应或响应数远低于 110，按算力板硬件损坏或通信链路故障处理，更换板卡或送修；当前日志涉及 HB:1,2,3 | 2026-04-16T07:16:08.088068Z [ERROR] {ERR:H1} Hashboard 1 has a problem, but this is a NoPIC miner and bosminer can't disable it individually for safety reasons 2026-04-16T07:16:08.097326Z [ERROR] Tuner error: Disabled hashboard 1 {HB:1}: {ERR:I1} unexpected revision of chip 16 (expected: 0x1366 received: 0x0) 2026-04-16T07:17:21.101683Z [ERROR] {ERR:H1} Hashboard 1 has a problem, but this is a NoPIC miner and bosminer can't disable it individually for safety reasons 2026-04-16T07:17:21.110768Z [ERROR] Tuner error: Disabled hashboard 1 {HB:1}: {ERR:I1} unexpected revision of chip 16 (expected: 0x1366 received: 0x0) 2026-04-16T13:18:26.865237Z [ERROR] {ERR:H1} Hashboard 1 has a problem, but this is a NoPIC miner and bosminer can't disable it individually for safety reasons 2026-04-16T13:18:26.874463Z [ERROR] Tuner error: Disabled hashboard 1 {HB:1}: Hashchip: number of responses 0 of read_register(reg=0x0) doesn't match chip count 110: reply 0x0 missing 2026-04-16T13:19:39.232830Z [ERROR] {ERR:H1} Hashboard 1 has a problem, but this is a NoPIC miner and bosminer can't disable it individually for safety reasons 2026-04-16T13:19:39.242323Z [ERROR] Tuner error: Disabled hashboard 1 {HB:1}: Hashchip: number of responses 0 of read_register(reg=0x0) doesn't match chip count 110: reply 0x0 missing 2026-04-16T14:11:15.869178Z [ERROR] {ERR:H1} Hashboard 1 has a problem, but this is a NoPIC miner and bosminer can't disable it individually for safety reasons 2026-04-16T14:11:15.878913Z [ERROR] Tuner error: Disabled hashboard 1 {HB:1}: Hashchip: number of responses 0 of read_register(reg=0x0) doesn't match chip count 110: reply 0x0 missing 2026-04-16T14:12:31.890314Z [ERROR] {ERR:H1} Hashboard 1 has a problem, but this is a NoPIC miner and bosminer can't disable it individually for safety reasons 2026-04-16T14:12:31.899675Z [ERROR] Tuner error: Disabled hashboard 1 {HB:1}: Hashchip: number of responses 0 of read_register(reg=0x0) doesn't match chip count 110: reply 0x0 missing | logs_10_102_0_172_MINER-10-102-0-172.txt
10.102.0.173 | 无算力(近零<= 2.00TH/s) | 0.128930 | 算力板芯片枚举不足（Hashchip 与 110 不符，已被禁用） | 高 | 算力板/芯片异常；网络/矿池连接异常；多链芯片响应不足或无法通信，Tuner 已禁用对应算力板；优先重插排线/换槽位，仍失败则更换板卡；PSU I²C 校验失败可为次要因素，多在板卡与链路确认后再复测电源通信 | 多链芯片响应不足或无法通信，Tuner 已禁用对应算力板；优先重插排线/换槽位，仍失败则更换板卡；PSU I²C 校验失败可为次要因素，多在板卡与链路确认后再复测电源通信；算力板/芯片异常 | 根据 Tuner error / CHAIN 日志确认 {HB:n} 与「number of responses … doesn't match chip count 110」对应链；断电后重插故障板数据排线与电源接口；与正常链互换槽位判断是板卡还是槽位/控制板；仅一链正常时总算力约为额定三分之一属常见现象；PSU I²C checksum 异常多为次要，板卡稳定后再复测电源；若某链长期 0 响应或响应数远低于 110，按算力板硬件损坏或通信链路故障处理，更换板卡或送修；当前日志涉及 HB:1 | 2026-04-15T18:20:50.443109Z [ERROR] {ERR:H1} Hashboard 1 has a problem, but this is a NoPIC miner and bosminer can't disable it individually for safety reasons 2026-04-15T18:20:50.452385Z [ERROR] Tuner error: Disabled hashboard 1 {HB:1}: Hashchip: number of responses 0 of read_register(reg=0x0) doesn't match chip count 110: reply 0x0 missing 2026-04-15T18:22:31.877389Z [ERROR] {ERR:H1} Hashboard 1 has a problem, but this is a NoPIC miner and bosminer can't disable it individually for safety reasons 2026-04-15T18:22:31.886853Z [ERROR] Tuner error: Disabled hashboard 1 {HB:1}: Hashchip: number of responses 0 of read_register(reg=0x0) doesn't match chip count 110: reply 0x0 missing 2026-04-15T18:25:27.047644Z [ERROR] Tuner error: Disabled hashboard 1 {HB:1}: {ERR:I3} no chips detected on the current chain 2026-04-15T18:40:20.980820Z [ERROR] Tuner error: {ERR:H2} Stage 14: Zero MCR on hashboards [Address(3)] 2026-04-15T18:43:04.908334Z [ERROR] Tuner error: {ERR:H2} Stage 1: Zero MCR on hashboards [Address(3)] 2026-04-15T18:44:31.362292Z [ERROR] Tuner error: {ERR:H2} Stage 1: Zero MCR on hashboards [Address(3)] 2026-04-15T18:55:46.645096Z [ERROR] Tuner error: Disabled hashboard 1 {HB:1}: {ERR:I3} no chips detected on the current chain 2026-04-15T18:57:00.375552Z [ERROR] Tuner error: {ERR:H2} Stage 1: Zero MCR on hashboards [Address(3)] 2026-04-15T19:58:13.501532Z [ERROR] Tuner error: Disabled hashboard 1 {HB:1}: {ERR:I3} no chips detected on the current chain 2026-04-15T20:14:46.423165Z [ERROR] Tuner error: {ERR:H2} Stage 14: Zero MCR on hashboards [Address(2), Address(3)] | logs_10_102_0_173_MINER-10-102-0-173.txt
10.102.0.174 | 低算力(<50TH/s) | 37.290426 | 算力板全板失效（芯片未检出/初始化失败） | 高 | 算力板/芯片异常；网络/矿池连接异常；疑似供电/排线/控制板链路问题 | 疑似供电/排线/控制板链路问题；算力板/芯片异常 | 断电后重新插拔控制板到三块算力板的数据排线与电源接口；重点检查 HB1/HB2/HB3 是否都出现 no chips detected 或 NoChipsDetected；交叉测试控制板与算力板，确认是控制板链路问题还是算力板损坏；检查 PSU 对算力板供电电压与负载稳定性（是否触发过流保护）；若仍失败，优先更换故障算力板或控制板；当前日志涉及 HB:1,2,3 | 2026-03-29T19:43:50.469907Z [ERROR] Tuner error: Disabled hashboard 2 {HB:2}: {ERR:I3} no chips detected on the current chain 2026-03-30T03:22:33.181202Z [ERROR] Tuner error: Disabled hashboard 2 {HB:2}: {ERR:I3} no chips detected on the current chain 2026-03-31T18:07:16.144838Z [ERROR] Tuner error: Disabled hashboard 2 {HB:2}: {ERR:I3} no chips detected on the current chain 2026-03-31T18:18:41.776610Z [ERROR] Tuner error: Disabled hashboard 2 {HB:2}: {ERR:I3} no chips detected on the current chain 2026-04-02T05:33:24.183273Z [ERROR] Tuner error: miner resume: waiting for start: InitError on hashchain 3 {HB:3}: {ERR:I3} no chips detected on the current chain 2026-04-02T05:34:33.408224Z [ERROR] Tuner error: Disabled hashboard 3 {HB:3}: {ERR:I3} no chips detected on the current chain 2026-04-02T16:24:43.433314Z [ERROR] Tuner error: Disabled hashboard 2 {HB:2}: {ERR:I3} no chips detected on the current chain 2026-04-02T16:54:29.884466Z [ERROR] Tuner error: Disabled hashboard 2 {HB:2}: {ERR:I3} no chips detected on the current chain 2026-04-02T17:17:21.178485Z [ERROR] Tuner error: Disabled hashboard 2 {HB:2}: {ERR:I3} no chips detected on the current chain 2026-04-02T18:41:31.390484Z [ERROR] Tuner error: Disabled hashboard 2 {HB:2}: {ERR:I3} no chips detected on the current chain 2026-04-02T19:44:31.798110Z [ERROR] Tuner error: Disabled hashboard 2 {HB:2}: {ERR:I3} no chips detected on the current chain 2026-04-03T07:02:00.401209Z [ERROR] Tuner error: Stage Some(8): restart: Disabled hashboard 3 {HB:3}: {ERR:I3} no chips detected on the current chain | logs_10_102_0_174_MINER-10-102-0-174.txt
10.102.0.176 | 无算力(0TH/s) | 0.000000 | 算力板芯片枚举不足（Hashchip 与 110 不符，已被禁用） | 高 | 算力板/芯片异常；网络/矿池连接异常；多链芯片响应不足或无法通信，Tuner 已禁用对应算力板；优先重插排线/换槽位，仍失败则更换板卡；PSU I²C 校验失败可为次要因素，多在板卡与链路确认后再复测电源通信 | 多链芯片响应不足或无法通信，Tuner 已禁用对应算力板；优先重插排线/换槽位，仍失败则更换板卡；PSU I²C 校验失败可为次要因素，多在板卡与链路确认后再复测电源通信；算力板/芯片异常 | 根据 Tuner error / CHAIN 日志确认 {HB:n} 与「number of responses … doesn't match chip count 110」对应链；断电后重插故障板数据排线与电源接口；与正常链互换槽位判断是板卡还是槽位/控制板；仅一链正常时总算力约为额定三分之一属常见现象；PSU I²C checksum 异常多为次要，板卡稳定后再复测电源；若某链长期 0 响应或响应数远低于 110，按算力板硬件损坏或通信链路故障处理，更换板卡或送修；当前日志涉及 HB:1,2,3 | 2026-04-15T18:20:29.436427Z [ERROR] {ERR:H1} Hashboard 1 has a problem, but this is a NoPIC miner and bosminer can't disable it individually for safety reasons 2026-04-15T18:20:29.445876Z [ERROR] Tuner error: Disabled hashboard 1 {HB:1}: Hashchip: number of responses 0 of read_register(reg=0x0) doesn't match chip count 110: reply 0x0 missing 2026-04-15T18:21:58.784981Z [ERROR] {ERR:H1} Hashboard 1 has a problem, but this is a NoPIC miner and bosminer can't disable it individually for safety reasons 2026-04-15T18:21:58.794266Z [ERROR] Tuner error: Disabled hashboard 1 {HB:1}: Hashchip: number of responses 0 of read_register(reg=0x0) doesn't match chip count 110: reply 0x0 missing 2026-04-15T18:24:09.558012Z [ERROR] {ERR:H1} Hashboard 1 has a problem, but this is a NoPIC miner and bosminer can't disable it individually for safety reasons 2026-04-15T18:24:09.567038Z [ERROR] Tuner error: Disabled hashboard 1 {HB:1}: Hashchip: number of responses 0 of read_register(reg=0x0) doesn't match chip count 110: reply 0x0 missing 2026-04-15T18:25:37.590539Z [ERROR] {ERR:H1} Hashboard 1 has a problem, but this is a NoPIC miner and bosminer can't disable it individually for safety reasons 2026-04-15T18:25:37.599827Z [ERROR] Tuner error: Disabled hashboard 1 {HB:1}: Hashchip: number of responses 0 of read_register(reg=0x0) doesn't match chip count 110: reply 0x0 missing 2026-04-15T18:28:54.888520Z [ERROR] Tuner error: Disabled hashboard 1 {HB:1}: {ERR:I3} no chips detected on the current chain 2026-04-15T18:30:20.497253Z [ERROR] Tuner error: Disabled hashboard 2 {HB:2}: {ERR:I3} no chips detected on the current chain 2026-04-15T18:31:42.147689Z [ERROR] Tuner error: Disabled hashboard 3 {HB:3}: {ERR:I3} no chips detected on the current chain 2026-04-15T18:33:03.016035Z [ERROR] Tuner error: Disabled hashboard 1 {HB:1}: {ERR:I3} no chips detected on the current chain | logs_10_102_0_176_MINER-10-102-0-176.txt
10.102.0.177 | 无算力(0TH/s) | 0.005498 | 算力板严重异常（芯片识别/通信错误，NoPIC 可能无法单禁板） | 高 | 网络/矿池连接异常；算力板/芯片异常；总线/通信异常；若混有较早的 Failed to resolve，通常与当前 tuner 禁板无直接关系，以 HB 报错为主 | 若混有较早的 Failed to resolve，通常与当前 tuner 禁板无直接关系，以 HB 报错为主；总线/通信异常 | 关注 Tuner 报错：如 detected … chips 远超 110、unexpected revision、ERR:I1/I2，多为该板通信或硬件损坏；断电后重插故障 HB 对应算力板排线与供电；与正常板互换槽位判断是板还是接口；NoPIC 机型可能无法单独禁用故障板，整机可能无法继续挖矿，需先修复或更换该板；若混有历史 Failed to resolve，以导出时间附近 tuner/hashboard 报错为准；矿池 Alive 不等于当前无板级故障；当前日志涉及 HB:1,3 |  | logs_10_102_0_177_MINER-10-102-0-177.txt
10.102.0.178 | 无算力(0TH/s) | 0.000000 | 算力板芯片枚举不足（Hashchip 与 110 不符，已被禁用） | 高 | 算力板/芯片异常；网络/矿池连接异常；多链芯片响应不足或无法通信，Tuner 已禁用对应算力板；优先重插排线/换槽位，仍失败则更换板卡；PSU I²C 校验失败可为次要因素，多在板卡与链路确认后再复测电源通信 | 多链芯片响应不足或无法通信，Tuner 已禁用对应算力板；优先重插排线/换槽位，仍失败则更换板卡；PSU I²C 校验失败可为次要因素，多在板卡与链路确认后再复测电源通信；算力板/芯片异常 | 根据 Tuner error / CHAIN 日志确认 {HB:n} 与「number of responses … doesn't match chip count 110」对应链；断电后重插故障板数据排线与电源接口；与正常链互换槽位判断是板卡还是槽位/控制板；仅一链正常时总算力约为额定三分之一属常见现象；PSU I²C checksum 异常多为次要，板卡稳定后再复测电源；若某链长期 0 响应或响应数远低于 110，按算力板硬件损坏或通信链路故障处理，更换板卡或送修；当前日志涉及 HB:1,2,3 | 2026-04-15T23:16:38.448197Z [ERROR] {ERR:E3} Reading hashboard EEPROM at address 1: No such device or address (os error 6) 2026-04-15T23:16:42.233665Z [ERROR] {ERR:E3} Reading hashboard EEPROM at address 1: No such device or address (os error 6) 2026-04-15T23:16:46.019328Z [ERROR] {ERR:E3} Reading hashboard EEPROM at address 1: No such device or address (os error 6) 2026-04-15T23:16:49.805950Z [ERROR] {ERR:E3} Reading hashboard EEPROM at address 1: No such device or address (os error 6) 2026-04-15T23:16:53.592207Z [ERROR] {ERR:E3} Reading hashboard EEPROM at address 1: No such device or address (os error 6) 2026-04-15T23:16:57.377856Z [ERROR] {ERR:E3} Reading hashboard EEPROM at address 1: No such device or address (os error 6) 2026-04-15T23:17:01.163770Z [ERROR] {ERR:E3} Reading hashboard EEPROM at address 1: No such device or address (os error 6) 2026-04-15T23:17:04.950242Z [ERROR] {ERR:E3} Reading hashboard EEPROM at address 1: No such device or address (os error 6) 2026-04-15T23:17:08.736717Z [ERROR] {ERR:E3} Reading hashboard EEPROM at address 1: No such device or address (os error 6) 2026-04-15T23:17:12.522085Z [ERROR] {ERR:E3} Reading hashboard EEPROM at address 1: No such device or address (os error 6) 2026-04-15T23:17:16.307740Z [ERROR] {ERR:E3} Reading hashboard EEPROM at address 1: No such device or address (os error 6) 2026-04-15T23:17:20.096313Z [ERROR] {ERR:E3} Reading hashboard EEPROM at address 1: No such device or address (os error 6) | logs_10_102_0_178_MINER-10-102-0-178.txt
10.102.0.182 | 无算力(0TH/s) | 0.000000 | 算力板芯片枚举不足（Hashchip 与 110 不符，已被禁用） | 高 | 算力板/芯片异常；网络/矿池连接异常；多链芯片响应不足或无法通信，Tuner 已禁用对应算力板；优先重插排线/换槽位，仍失败则更换板卡；PSU I²C 校验失败可为次要因素，多在板卡与链路确认后再复测电源通信 | 多链芯片响应不足或无法通信，Tuner 已禁用对应算力板；优先重插排线/换槽位，仍失败则更换板卡；PSU I²C 校验失败可为次要因素，多在板卡与链路确认后再复测电源通信；算力板/芯片异常 | 根据 Tuner error / CHAIN 日志确认 {HB:n} 与「number of responses … doesn't match chip count 110」对应链；断电后重插故障板数据排线与电源接口；与正常链互换槽位判断是板卡还是槽位/控制板；仅一链正常时总算力约为额定三分之一属常见现象；PSU I²C checksum 异常多为次要，板卡稳定后再复测电源；若某链长期 0 响应或响应数远低于 110，按算力板硬件损坏或通信链路故障处理，更换板卡或送修；当前日志涉及 HB:1,3 | 2026-04-15T18:17:26.851883Z [ERROR] {ERR:H1} Hashboard 1 has a problem, but this is a NoPIC miner and bosminer can't disable it individually for safety reasons 2026-04-15T18:17:26.861034Z [ERROR] Tuner error: Disabled hashboard 1 {HB:1}: Hashchip: number of responses 0 of read_register(reg=0x0) doesn't match chip count 110: reply 0x0 missing 2026-04-15T18:18:44.703867Z [ERROR] {ERR:H1} Hashboard 1 has a problem, but this is a NoPIC miner and bosminer can't disable it individually for safety reasons 2026-04-15T18:18:44.713371Z [ERROR] Tuner error: Disabled hashboard 1 {HB:1}: Hashchip: number of responses 0 of read_register(reg=0x0) doesn't match chip count 110: reply 0x0 missing 2026-04-15T18:20:08.519399Z [ERROR] {ERR:H1} Hashboard 1 has a problem, but this is a NoPIC miner and bosminer can't disable it individually for safety reasons 2026-04-15T18:20:08.528458Z [ERROR] Tuner error: Disabled hashboard 1 {HB:1}: Hashchip: number of responses 0 of read_register(reg=0x0) doesn't match chip count 110: reply 0x0 missing 2026-04-15T18:22:45.632296Z [ERROR] Tuner error: Disabled hashboard 1 {HB:1}: {ERR:I3} no chips detected on the current chain 2026-04-15T18:24:05.646028Z [ERROR] Tuner error: Disabled hashboard 3 {HB:3}: {ERR:I3} no chips detected on the current chain 2026-04-15T18:27:04.111226Z [ERROR] Tuner error: {ERR:H2} Stage 1: Zero MCR on hashboards [Address(2)] 2026-04-15T23:43:38.461939Z [ERROR] Tuner error: Disabled hashboard 1 {HB:1}: {ERR:I3} no chips detected on the current chain 2026-04-15T23:44:57.965991Z [ERROR] Tuner error: Disabled hashboard 3 {HB:3}: {ERR:I3} no chips detected on the current chain 2026-04-15T23:57:35.101789Z [ERROR] Tuner error: {ERR:H2} Stage 14: Zero MCR on hashboards [Address(2)] | logs_10_102_0_182_MINER-10-102-0-182.txt
10.102.0.183 | 低算力(<50TH/s) | 48.041684 | 算力板全板失效（芯片未检出/初始化失败） | 高 | 网络/矿池连接异常；算力板/芯片异常；疑似供电/排线/控制板链路问题 | 疑似供电/排线/控制板链路问题；网络/矿池连接异常 | 断电后重新插拔控制板到三块算力板的数据排线与电源接口；重点检查 HB1/HB2/HB3 是否都出现 no chips detected 或 NoChipsDetected；交叉测试控制板与算力板，确认是控制板链路问题还是算力板损坏；检查 PSU 对算力板供电电压与负载稳定性（是否触发过流保护）；若仍失败，优先更换故障算力板或控制板；当前日志涉及 HB:1,2,3 | 2026-04-13T01:34:01.926663Z [ERROR] Tuner error: Disabled hashboard 1 {HB:1}: {ERR:I3} no chips detected on the current chain 2026-04-13T01:35:15.179519Z [ERROR] Tuner error: Disabled hashboard 3 {HB:3}: {ERR:I3} no chips detected on the current chain 2026-04-13T01:36:57.504855Z [ERROR] Tuner error: {ERR:H2} Stage 1: Zero MCR on hashboards [Address(2)] 2026-04-13T01:39:46.794159Z [ERROR] Tuner error: Disabled hashboard 2 {HB:2}: {ERR:I3} no chips detected on the current chain 2026-04-13T01:50:45.371192Z [ERROR] Tuner error: Disabled hashboard 1 {HB:1}: {ERR:I3} no chips detected on the current chain 2026-04-13T01:51:52.792564Z [ERROR] Tuner error: Disabled hashboard 2 {HB:2}: {ERR:I3} no chips detected on the current chain 2026-04-13T01:56:11.658676Z [ERROR] Tuner error: Disabled hashboard 1 {HB:1}: {ERR:I3} no chips detected on the current chain 2026-04-13T01:57:20.718199Z [ERROR] Tuner error: Disabled hashboard 2 {HB:2}: {ERR:I3} no chips detected on the current chain 2026-04-13T01:58:28.944419Z [ERROR] Tuner error: Disabled hashboard 3 {HB:3}: {ERR:I3} no chips detected on the current chain 2026-04-13T01:59:40.455214Z [ERROR] Tuner error: Disabled hashboard 1 {HB:1}: {ERR:I3} no chips detected on the current chain 2026-04-13T02:10:38.825574Z [ERROR] Tuner error: Disabled hashboard 1 {HB:1}: {ERR:I3} no chips detected on the current chain 2026-04-13T02:11:47.884367Z [ERROR] Tuner error: Disabled hashboard 2 {HB:2}: {ERR:I3} no chips detected on the current chain | logs_10_102_0_183_MINER-10-102-0-183.txt
10.102.0.184 | 无算力(0TH/s) | 0.000000 | 算力板全板失效（芯片未检出/初始化失败） | 高 | 算力板/芯片异常；网络/矿池连接异常；总线/通信异常；疑似供电/排线/控制板链路问题 | 疑似供电/排线/控制板链路问题；算力板/芯片异常 | 断电后重新插拔控制板到三块算力板的数据排线与电源接口；重点检查 HB1/HB2/HB3 是否都出现 no chips detected 或 NoChipsDetected；交叉测试控制板与算力板，确认是控制板链路问题还是算力板损坏；检查 PSU 对算力板供电电压与负载稳定性（是否触发过流保护）；若仍失败，优先更换故障算力板或控制板；当前日志涉及 HB:1,2,3 | 2026-04-16T06:01:34.061737Z [ERROR] Tuner error: Disabled hashboard 3 {HB:3}: {ERR:I3} no chips detected on the current chain 2026-04-16T06:02:45.650948Z [ERROR] Tuner error: Disabled hashboard 1 {HB:1}: {ERR:I3} no chips detected on the current chain 2026-04-16T06:13:44.755217Z [ERROR] Tuner error: Disabled hashboard 1 {HB:1}: {ERR:I3} no chips detected on the current chain 2026-04-16T06:14:53.808594Z [ERROR] Tuner error: Disabled hashboard 2 {HB:2}: {ERR:I3} no chips detected on the current chain 2026-04-16T07:15:56.605287Z [ERROR] Tuner error: Disabled hashboard 1 {HB:1}: {ERR:I3} no chips detected on the current chain 2026-04-16T07:17:05.654203Z [ERROR] Tuner error: Disabled hashboard 2 {HB:2}: {ERR:I3} no chips detected on the current chain 2026-04-16T13:18:03.090123Z [ERROR] Tuner error: Disabled hashboard 1 {HB:1}: {ERR:I3} no chips detected on the current chain 2026-04-16T13:19:15.478219Z [ERROR] Tuner error: Disabled hashboard 2 {HB:2}: {ERR:I3} no chips detected on the current chain 2026-04-16T14:11:27.749117Z [ERROR] Tuner error: Disabled hashboard 1 {HB:1}: {ERR:I3} no chips detected on the current chain 2026-04-16T14:12:36.806227Z [ERROR] Tuner error: Disabled hashboard 2 {HB:2}: {ERR:I3} no chips detected on the current chain 2026-04-16T19:06:45.603277Z [ERROR] Tuner error: {ERR:H2} Stage 8: Zero MCR on hashboards [Address(3)] 2026-04-16T19:10:21.178629Z [ERROR] Tuner error: Disabled hashboard 3 {HB:3}: {ERR:I3} no chips detected on the current chain | logs_10_102_0_184_MINER-10-102-0-184.txt
10.102.0.187 | 无算力(0TH/s) | 0.000000 | 算力板全板失效（芯片未检出/初始化失败） | 高 | 算力板/芯片异常；网络/矿池连接异常；总线/通信异常；疑似供电/排线/控制板链路问题 | 疑似供电/排线/控制板链路问题；算力板/芯片异常 | 断电后重新插拔控制板到三块算力板的数据排线与电源接口；重点检查 HB1/HB2/HB3 是否都出现 no chips detected 或 NoChipsDetected；交叉测试控制板与算力板，确认是控制板链路问题还是算力板损坏；检查 PSU 对算力板供电电压与负载稳定性（是否触发过流保护）；若仍失败，优先更换故障算力板或控制板；当前日志涉及 HB:1,2,3 | 2026-04-16T14:26:46.785894Z [ERROR] Tuner error: Disabled hashboard 2 {HB:2}: {ERR:I3} no chips detected on the current chain 2026-04-16T15:27:48.485714Z [ERROR] Tuner error: Disabled hashboard 1 {HB:1}: {ERR:I3} no chips detected on the current chain 2026-04-16T15:28:55.914902Z [ERROR] Tuner error: Disabled hashboard 2 {HB:2}: {ERR:I3} no chips detected on the current chain 2026-04-16T16:22:11.446934Z [ERROR] Tuner error: Disabled hashboard 1 {HB:1}: {ERR:I3} no chips detected on the current chain 2026-04-16T16:23:26.760378Z [ERROR] Tuner error: Disabled hashboard 2 {HB:2}: {ERR:I3} no chips detected on the current chain 2026-04-16T16:25:08.192961Z [ERROR] Tuner error: Disabled hashboard 3 {HB:3}: {ERR:I3} no chips detected on the current chain 2026-04-16T16:26:46.914852Z [ERROR] Tuner error: Disabled hashboard 1 {HB:1}: {ERR:I3} no chips detected on the current chain 2026-04-16T16:37:44.914337Z [ERROR] Tuner error: Disabled hashboard 1 {HB:1}: {ERR:I3} no chips detected on the current chain 2026-04-16T16:39:04.568063Z [ERROR] Tuner error: Disabled hashboard 2 {HB:2}: {ERR:I3} no chips detected on the current chain 2026-04-16T17:40:04.494592Z [ERROR] Tuner error: Disabled hashboard 1 {HB:1}: {ERR:I3} no chips detected on the current chain 2026-04-16T17:41:24.121564Z [ERROR] Tuner error: Disabled hashboard 2 {HB:2}: {ERR:I3} no chips detected on the current chain 2026-04-16T21:00:14.574488Z [ERROR] Tuner error: Disabled hashboard 1 {HB:1}: {ERR:I3} no chips detected on the current chain | logs_10_102_0_187_MINER-10-102-0-187.txt
10.102.0.189 | 低算力(<50TH/s) | 44.264270 | 算力板芯片枚举不足（Hashchip 与 110 不符，已被禁用） | 高 | 算力板/芯片异常；网络/矿池连接异常；多链芯片响应不足或无法通信，Tuner 已禁用对应算力板；优先重插排线/换槽位，仍失败则更换板卡；PSU I²C 校验失败可为次要因素，多在板卡与链路确认后再复测电源通信 | 多链芯片响应不足或无法通信，Tuner 已禁用对应算力板；优先重插排线/换槽位，仍失败则更换板卡；PSU I²C 校验失败可为次要因素，多在板卡与链路确认后再复测电源通信；算力板/芯片异常 | 根据 Tuner error / CHAIN 日志确认 {HB:n} 与「number of responses … doesn't match chip count 110」对应链；断电后重插故障板数据排线与电源接口；与正常链互换槽位判断是板卡还是槽位/控制板；仅一链正常时总算力约为额定三分之一属常见现象；PSU I²C checksum 异常多为次要，板卡稳定后再复测电源；若某链长期 0 响应或响应数远低于 110，按算力板硬件损坏或通信链路故障处理，更换板卡或送修；当前日志涉及 HB:1,2 | 2026-04-15T18:22:26.532040Z [ERROR] {ERR:H1} Hashboard 2 has a problem, but this is a NoPIC miner and bosminer can't disable it individually for safety reasons 2026-04-15T18:22:26.541207Z [ERROR] Tuner error: Disabled hashboard 2 {HB:2}: Hashchip: number of responses 0 of read_register(reg=0x0) doesn't match chip count 110: reply 0x0 missing 2026-04-15T18:23:47.718678Z [ERROR] {ERR:H1} Hashboard 2 has a problem, but this is a NoPIC miner and bosminer can't disable it individually for safety reasons 2026-04-15T18:23:47.727978Z [ERROR] Tuner error: Disabled hashboard 2 {HB:2}: Hashchip: number of responses 0 of read_register(reg=0x0) doesn't match chip count 110: reply 0x0 missing 2026-04-15T18:25:10.945973Z [ERROR] {ERR:H1} Hashboard 2 has a problem, but this is a NoPIC miner and bosminer can't disable it individually for safety reasons 2026-04-15T18:25:10.955294Z [ERROR] Tuner error: Disabled hashboard 2 {HB:2}: Hashchip: number of responses 0 of read_register(reg=0x0) doesn't match chip count 110: reply 0x0 missing 2026-04-15T18:27:17.506199Z [ERROR] {ERR:H1} Hashboard 2 has a problem, but this is a NoPIC miner and bosminer can't disable it individually for safety reasons 2026-04-15T18:27:17.515152Z [ERROR] Tuner error: Disabled hashboard 2 {HB:2}: Hashchip: number of responses 0 of read_register(reg=0x0) doesn't match chip count 110: reply 0x0 missing 2026-04-15T18:38:22.796701Z [ERROR] {ERR:H1} Hashboard 2 has a problem, but this is a NoPIC miner and bosminer can't disable it individually for safety reasons 2026-04-15T18:38:22.805916Z [ERROR] Tuner error: Disabled hashboard 2 {HB:2}: Hashchip: number of responses 0 of read_register(reg=0x0) doesn't match chip count 110: reply 0x0 missing 2026-04-15T18:39:45.000322Z [ERROR] {ERR:H1} Hashboard 2 has a problem, but this is a NoPIC miner and bosminer can't disable it individually for safety reasons 2026-04-15T18:39:45.009449Z [ERROR] Tuner error: Disabled hashboard 2 {HB:2}: Hashchip: number of responses 0 of read_register(reg=0x0) doesn't match chip count 110: reply 0x0 missing | logs_10_102_0_189_MINER-10-102-0-189.txt
10.102.0.190 | 无算力(0TH/s) | 0.000000 | 算力板全板失效（芯片未检出/初始化失败） | 高 | 算力板/芯片异常；网络/矿池连接异常；总线/通信异常；疑似供电/排线/控制板链路问题 | 疑似供电/排线/控制板链路问题；算力板/芯片异常 | 断电后重新插拔控制板到三块算力板的数据排线与电源接口；重点检查 HB1/HB2/HB3 是否都出现 no chips detected 或 NoChipsDetected；交叉测试控制板与算力板，确认是控制板链路问题还是算力板损坏；检查 PSU 对算力板供电电压与负载稳定性（是否触发过流保护）；若仍失败，优先更换故障算力板或控制板；当前日志涉及 HB:1,3 | 2026-04-17T00:15:51.377486Z [ERROR] Tuner error: Disabled hashboard 1 {HB:1}: {ERR:I3} no chips detected on the current chain 2026-04-17T00:18:55.001461Z [ERROR] Tuner error: Disabled hashboard 1 {HB:1}: {ERR:I3} no chips detected on the current chain 2026-04-17T00:20:14.874520Z [ERROR] Tuner error: Disabled hashboard 3 {HB:3}: {ERR:I3} no chips detected on the current chain 2026-04-17T00:22:10.800023Z [ERROR] Tuner error: {ERR:H2} Stage 1: Zero MCR on hashboards [Address(2)] 2026-04-17T00:23:30.588095Z [ERROR] Tuner error: {ERR:H2} Stage 1: Zero MCR on hashboards [Address(2)] 2026-04-17T00:34:44.012890Z [ERROR] Tuner error: Disabled hashboard 1 {HB:1}: {ERR:I3} no chips detected on the current chain 2026-04-17T00:35:55.592257Z [ERROR] Tuner error: Disabled hashboard 3 {HB:3}: {ERR:I3} no chips detected on the current chain 2026-04-17T01:36:54.622278Z [ERROR] Tuner error: Disabled hashboard 1 {HB:1}: {ERR:I3} no chips detected on the current chain 2026-04-17T01:38:04.197442Z [ERROR] Tuner error: Disabled hashboard 3 {HB:3}: {ERR:I3} no chips detected on the current chain 2026-04-17T01:57:25.982920Z [ERROR] Tuner error: Disabled hashboard 1 {HB:1}: {ERR:I3} no chips detected on the current chain 2026-04-17T01:58:35.540159Z [ERROR] Tuner error: Disabled hashboard 3 {HB:3}: {ERR:I3} no chips detected on the current chain 2026-04-17T02:18:54.729930Z [ERROR] Tuner error: {ERR:H2} Stage 1: Zero MCR on hashboards [Address(2)] | logs_10_102_0_190_MINER-10-102-0-190.txt
10.102.0.192 | 无算力(0TH/s) | 0.000000 | 算力板全板失效（芯片未检出/初始化失败） | 高 | 算力板/芯片异常；网络/矿池连接异常；总线/通信异常；疑似供电/排线/控制板链路问题 | 疑似供电/排线/控制板链路问题；算力板/芯片异常 | 断电后重新插拔控制板到三块算力板的数据排线与电源接口；重点检查 HB1/HB2/HB3 是否都出现 no chips detected 或 NoChipsDetected；交叉测试控制板与算力板，确认是控制板链路问题还是算力板损坏；检查 PSU 对算力板供电电压与负载稳定性（是否触发过流保护）；若仍失败，优先更换故障算力板或控制板；当前日志涉及 HB:1,2,3 | 2026-04-16T14:26:34.843835Z [ERROR] Tuner error: Disabled hashboard 2 {HB:2}: {ERR:I3} no chips detected on the current chain 2026-04-16T15:27:37.198619Z [ERROR] Tuner error: Disabled hashboard 1 {HB:1}: {ERR:I3} no chips detected on the current chain 2026-04-16T15:28:44.615890Z [ERROR] Tuner error: Disabled hashboard 2 {HB:2}: {ERR:I3} no chips detected on the current chain 2026-04-16T16:22:11.935786Z [ERROR] Tuner error: Disabled hashboard 1 {HB:1}: {ERR:I3} no chips detected on the current chain 2026-04-16T16:23:21.000041Z [ERROR] Tuner error: Disabled hashboard 2 {HB:2}: {ERR:I3} no chips detected on the current chain 2026-04-16T16:24:35.890096Z [ERROR] Tuner error: Disabled hashboard 3 {HB:3}: {ERR:I3} no chips detected on the current chain 2026-04-16T16:25:56.631743Z [ERROR] Tuner error: Disabled hashboard 1 {HB:1}: {ERR:I3} no chips detected on the current chain 2026-04-16T16:36:55.894891Z [ERROR] Tuner error: Disabled hashboard 1 {HB:1}: {ERR:I3} no chips detected on the current chain 2026-04-16T16:38:08.232134Z [ERROR] Tuner error: Disabled hashboard 2 {HB:2}: {ERR:I3} no chips detected on the current chain 2026-04-16T17:39:10.636611Z [ERROR] Tuner error: Disabled hashboard 1 {HB:1}: {ERR:I3} no chips detected on the current chain 2026-04-16T17:40:24.867387Z [ERROR] Tuner error: Disabled hashboard 2 {HB:2}: {ERR:I3} no chips detected on the current chain 2026-04-16T20:34:16.670125Z [ERROR] Tuner error: Disabled hashboard 1 {HB:1}: {ERR:I3} no chips detected on the current chain | logs_10_102_0_192_MINER-10-102-0-192.txt
10.102.0.193 | 无算力(0TH/s) | 0.000000 | 算力板芯片枚举不足（Hashchip 与 110 不符，已被禁用） | 高 | 算力板/芯片异常；网络/矿池连接异常；多链芯片响应不足或无法通信，Tuner 已禁用对应算力板；优先重插排线/换槽位，仍失败则更换板卡；PSU I²C 校验失败可为次要因素，多在板卡与链路确认后再复测电源通信 | 多链芯片响应不足或无法通信，Tuner 已禁用对应算力板；优先重插排线/换槽位，仍失败则更换板卡；PSU I²C 校验失败可为次要因素，多在板卡与链路确认后再复测电源通信；算力板/芯片异常 | 根据 Tuner error / CHAIN 日志确认 {HB:n} 与「number of responses … doesn't match chip count 110」对应链；断电后重插故障板数据排线与电源接口；与正常链互换槽位判断是板卡还是槽位/控制板；仅一链正常时总算力约为额定三分之一属常见现象；PSU I²C checksum 异常多为次要，板卡稳定后再复测电源；若某链长期 0 响应或响应数远低于 110，按算力板硬件损坏或通信链路故障处理，更换板卡或送修；当前日志涉及 HB:1,2,3 | 2026-04-15T18:18:47.997189Z [ERROR] {ERR:H1} Hashboard 1 has a problem, but this is a NoPIC miner and bosminer can't disable it individually for safety reasons 2026-04-15T18:18:48.006466Z [ERROR] Tuner error: Disabled hashboard 1 {HB:1}: Hashchip: number of responses 0 of read_register(reg=0x0) doesn't match chip count 110: reply 0x0 missing 2026-04-15T18:20:09.868872Z [ERROR] {ERR:H1} Hashboard 1 has a problem, but this is a NoPIC miner and bosminer can't disable it individually for safety reasons 2026-04-15T18:20:09.878252Z [ERROR] Tuner error: Disabled hashboard 1 {HB:1}: Hashchip: number of responses 0 of read_register(reg=0x0) doesn't match chip count 110: reply 0x0 missing 2026-04-15T18:21:34.544758Z [ERROR] {ERR:H1} Hashboard 1 has a problem, but this is a NoPIC miner and bosminer can't disable it individually for safety reasons 2026-04-15T18:21:34.554144Z [ERROR] Tuner error: Disabled hashboard 1 {HB:1}: Hashchip: number of responses 0 of read_register(reg=0x0) doesn't match chip count 110: reply 0x0 missing 2026-04-15T18:23:17.166675Z [ERROR] Tuner error: Disabled hashboard 3 {HB:3}: {ERR:I3} no chips detected on the current chain 2026-04-15T18:25:07.220686Z [ERROR] Tuner error: {ERR:H2} Stage 1: Zero MCR on hashboards [Address(2)] 2026-04-15T18:27:28.116881Z [ERROR] Tuner error: Disabled hashboard 1 {HB:1}: {ERR:I3} no chips detected on the current chain 2026-04-15T18:52:14.698488Z [ERROR] Tuner error: {ERR:H2} Stage 9: Zero MCR on hashboards [Address(2)] 2026-04-15T19:03:39.077608Z [ERROR] Tuner error: Disabled hashboard 3 {HB:3}: {ERR:I3} no chips detected on the current chain 2026-04-15T19:05:03.943887Z [ERROR] Tuner error: Disabled hashboard 1 {HB:1}: {ERR:I3} no chips detected on the current chain | logs_10_102_0_193_MINER-10-102-0-193.txt
10.102.0.194 | 无算力(0TH/s) | 0.000000 | 算力板全板失效（芯片未检出/初始化失败） | 高 | 算力板/芯片异常；网络/矿池连接异常；总线/通信异常；疑似供电/排线/控制板链路问题 | 疑似供电/排线/控制板链路问题；算力板/芯片异常 | 断电后重新插拔控制板到三块算力板的数据排线与电源接口；重点检查 HB1/HB2/HB3 是否都出现 no chips detected 或 NoChipsDetected；交叉测试控制板与算力板，确认是控制板链路问题还是算力板损坏；检查 PSU 对算力板供电电压与负载稳定性（是否触发过流保护）；若仍失败，优先更换故障算力板或控制板；当前日志涉及 HB:1,2,3 | 2026-04-17T00:15:51.218106Z [ERROR] Tuner error: Disabled hashboard 1 {HB:1}: {ERR:I3} no chips detected on the current chain 2026-04-17T00:18:43.913115Z [ERROR] Tuner error: Disabled hashboard 1 {HB:1}: {ERR:I3} no chips detected on the current chain 2026-04-17T00:19:55.727771Z [ERROR] Tuner error: Disabled hashboard 2 {HB:2}: {ERR:I3} no chips detected on the current chain 2026-04-17T00:21:16.335011Z [ERROR] Tuner error: Disabled hashboard 3 {HB:3}: {ERR:I3} no chips detected on the current chain 2026-04-17T00:22:30.501754Z [ERROR] Tuner error: Disabled hashboard 1 {HB:1}: {ERR:I3} no chips detected on the current chain 2026-04-17T00:33:29.537827Z [ERROR] Tuner error: Disabled hashboard 1 {HB:1}: {ERR:I3} no chips detected on the current chain 2026-04-17T00:34:36.956968Z [ERROR] Tuner error: Disabled hashboard 2 {HB:2}: {ERR:I3} no chips detected on the current chain 2026-04-17T01:35:36.855781Z [ERROR] Tuner error: Disabled hashboard 1 {HB:1}: {ERR:I3} no chips detected on the current chain 2026-04-17T01:36:45.916401Z [ERROR] Tuner error: Disabled hashboard 2 {HB:2}: {ERR:I3} no chips detected on the current chain 2026-04-17T01:57:34.973194Z [ERROR] Tuner error: Disabled hashboard 1 {HB:1}: {ERR:I3} no chips detected on the current chain 2026-04-17T01:58:44.035371Z [ERROR] Tuner error: Disabled hashboard 2 {HB:2}: {ERR:I3} no chips detected on the current chain 2026-04-17T01:59:52.307008Z [ERROR] Tuner error: Disabled hashboard 3 {HB:3}: {ERR:I3} no chips detected on the current chain | logs_10_102_0_194_MINER-10-102-0-194.txt
10.102.0.195 | 无算力(0TH/s) | 0.000000 | 算力板芯片枚举不足（Hashchip 与 110 不符，已被禁用） | 高 | 算力板/芯片异常；网络/矿池连接异常；多链芯片响应不足或无法通信，Tuner 已禁用对应算力板；优先重插排线/换槽位，仍失败则更换板卡；PSU I²C 校验失败可为次要因素，多在板卡与链路确认后再复测电源通信 | 多链芯片响应不足或无法通信，Tuner 已禁用对应算力板；优先重插排线/换槽位，仍失败则更换板卡；PSU I²C 校验失败可为次要因素，多在板卡与链路确认后再复测电源通信；算力板/芯片异常 | 根据 Tuner error / CHAIN 日志确认 {HB:n} 与「number of responses … doesn't match chip count 110」对应链；断电后重插故障板数据排线与电源接口；与正常链互换槽位判断是板卡还是槽位/控制板；仅一链正常时总算力约为额定三分之一属常见现象；PSU I²C checksum 异常多为次要，板卡稳定后再复测电源；若某链长期 0 响应或响应数远低于 110，按算力板硬件损坏或通信链路故障处理，更换板卡或送修；当前日志涉及 HB:1,2 | 2026-04-16T16:39:29.667226Z [ERROR] {ERR:H1} Hashboard 1 has a problem, but this is a NoPIC miner and bosminer can't disable it individually for safety reasons 2026-04-16T16:39:29.676357Z [ERROR] Tuner error: Disabled hashboard 1 {HB:1}: Hashchip: number of responses 3 of read_register(reg=0x0) doesn't match chip count 110: reply 0x6 missing 2026-04-16T17:40:34.396175Z [ERROR] {ERR:H1} Hashboard 1 has a problem, but this is a NoPIC miner and bosminer can't disable it individually for safety reasons 2026-04-16T17:40:34.405360Z [ERROR] Tuner error: Disabled hashboard 1 {HB:1}: Hashchip: number of responses 3 of read_register(reg=0x0) doesn't match chip count 110: reply 0x6 missing 2026-04-16T17:41:56.374868Z [ERROR] {ERR:H1} Hashboard 1 has a problem, but this is a NoPIC miner and bosminer can't disable it individually for safety reasons 2026-04-16T17:41:56.388553Z [ERROR] Tuner error: Disabled hashboard 1 {HB:1}: Hashchip: number of responses 4 of read_register(reg=0x0) doesn't match chip count 110: reply 0x8 missing 2026-04-16T21:26:48.518698Z [ERROR] {ERR:H1} Hashboard 1 has a problem, but this is a NoPIC miner and bosminer can't disable it individually for safety reasons 2026-04-16T21:26:48.528067Z [ERROR] Tuner error: Disabled hashboard 1 {HB:1}: Hashchip: number of responses 3 of read_register(reg=0x0) doesn't match chip count 110: reply 0x6 missing 2026-04-16T21:28:10.469252Z [ERROR] {ERR:H1} Hashboard 1 has a problem, but this is a NoPIC miner and bosminer can't disable it individually for safety reasons 2026-04-16T21:28:10.483357Z [ERROR] Tuner error: Disabled hashboard 1 {HB:1}: Hashchip: number of responses 3 of read_register(reg=0x0) doesn't match chip count 110: reply 0x6 missing 2026-04-16T21:29:34.886218Z [ERROR] {ERR:H1} Hashboard 1 has a problem, but this is a NoPIC miner and bosminer can't disable it individually for safety reasons 2026-04-16T21:29:34.895674Z [ERROR] Tuner error: Disabled hashboard 1 {HB:1}: Hashchip: number of responses 5 of read_register(reg=0x0) doesn't match chip count 110: reply 0xa missing | logs_10_102_0_195_MINER-10-102-0-195.txt
10.102.0.197 | 无算力(0TH/s) | 0.000000 | 算力板全板失效（芯片未检出/初始化失败） | 高 | 算力板/芯片异常；网络/矿池连接异常；疑似供电/排线/控制板链路问题 | 疑似供电/排线/控制板链路问题；算力板/芯片异常 | 断电后重新插拔控制板到三块算力板的数据排线与电源接口；重点检查 HB1/HB2/HB3 是否都出现 no chips detected 或 NoChipsDetected；交叉测试控制板与算力板，确认是控制板链路问题还是算力板损坏；检查 PSU 对算力板供电电压与负载稳定性（是否触发过流保护）；若仍失败，优先更换故障算力板或控制板；当前日志涉及 HB:1,2,3 | 2026-04-17T00:15:50.900802Z [ERROR] Tuner error: Disabled hashboard 1 {HB:1}: {ERR:I3} no chips detected on the current chain 2026-04-17T00:19:10.259235Z [ERROR] Tuner error: Disabled hashboard 1 {HB:1}: {ERR:I3} no chips detected on the current chain 2026-04-17T00:20:29.892116Z [ERROR] Tuner error: Disabled hashboard 2 {HB:2}: {ERR:I3} no chips detected on the current chain 2026-04-17T00:21:50.513092Z [ERROR] Tuner error: Disabled hashboard 3 {HB:3}: {ERR:I3} no chips detected on the current chain 2026-04-17T00:23:57.800400Z [ERROR] Tuner error: Disabled hashboard 1 {HB:1}: {ERR:I3} no chips detected on the current chain 2026-04-17T00:34:56.215000Z [ERROR] Tuner error: Disabled hashboard 1 {HB:1}: {ERR:I3} no chips detected on the current chain 2026-04-17T00:36:03.631637Z [ERROR] Tuner error: Disabled hashboard 2 {HB:2}: {ERR:I3} no chips detected on the current chain 2026-04-17T01:37:02.913071Z [ERROR] Tuner error: Disabled hashboard 1 {HB:1}: {ERR:I3} no chips detected on the current chain 2026-04-17T01:38:10.328439Z [ERROR] Tuner error: Disabled hashboard 2 {HB:2}: {ERR:I3} no chips detected on the current chain 2026-04-17T01:57:25.510024Z [ERROR] Tuner error: Disabled hashboard 1 {HB:1}: {ERR:I3} no chips detected on the current chain 2026-04-17T01:58:34.573405Z [ERROR] Tuner error: Disabled hashboard 2 {HB:2}: {ERR:I3} no chips detected on the current chain 2026-04-17T01:59:53.307668Z [ERROR] Tuner error: Disabled hashboard 3 {HB:3}: {ERR:I3} no chips detected on the current chain | logs_10_102_0_197_MINER-10-102-0-197.txt
10.102.0.198 | 无算力(0TH/s) | 0.000000 | 算力板全板失效（芯片未检出/初始化失败） | 高 | 算力板/芯片异常；网络/矿池连接异常；总线/通信异常；疑似供电/排线/控制板链路问题 | 疑似供电/排线/控制板链路问题；算力板/芯片异常 | 断电后重新插拔控制板到三块算力板的数据排线与电源接口；重点检查 HB1/HB2/HB3 是否都出现 no chips detected 或 NoChipsDetected；交叉测试控制板与算力板，确认是控制板链路问题还是算力板损坏；检查 PSU 对算力板供电电压与负载稳定性（是否触发过流保护）；若仍失败，优先更换故障算力板或控制板；当前日志涉及 HB:1,2,3 | 2026-04-16T00:00:58.806278Z [ERROR] Tuner error: Disabled hashboard 2 {HB:2}: {ERR:I3} no chips detected on the current chain 2026-04-16T03:23:24.579694Z [ERROR] Tuner error: Disabled hashboard 1 {HB:1}: {ERR:I3} no chips detected on the current chain 2026-04-16T03:24:31.991652Z [ERROR] Tuner error: Disabled hashboard 2 {HB:2}: {ERR:I3} no chips detected on the current chain 2026-04-16T05:58:48.435572Z [ERROR] Tuner error: Disabled hashboard 1 {HB:1}: {ERR:I3} no chips detected on the current chain 2026-04-16T05:59:57.488373Z [ERROR] Tuner error: Disabled hashboard 2 {HB:2}: {ERR:I3} no chips detected on the current chain 2026-04-16T06:01:05.744224Z [ERROR] Tuner error: Disabled hashboard 3 {HB:3}: {ERR:I3} no chips detected on the current chain 2026-04-16T06:02:32.060466Z [ERROR] Tuner error: Disabled hashboard 1 {HB:1}: {ERR:I3} no chips detected on the current chain 2026-04-16T06:13:31.137635Z [ERROR] Tuner error: Disabled hashboard 1 {HB:1}: {ERR:I3} no chips detected on the current chain 2026-04-16T06:14:38.551472Z [ERROR] Tuner error: Disabled hashboard 2 {HB:2}: {ERR:I3} no chips detected on the current chain 2026-04-16T07:15:35.980761Z [ERROR] Tuner error: Disabled hashboard 1 {HB:1}: {ERR:I3} no chips detected on the current chain 2026-04-16T07:16:48.331432Z [ERROR] Tuner error: Disabled hashboard 2 {HB:2}: {ERR:I3} no chips detected on the current chain 2026-04-16T13:17:47.438091Z [ERROR] Tuner error: Disabled hashboard 1 {HB:1}: {ERR:I3} no chips detected on the current chain | logs_10_102_0_198_MINER-10-102-0-198.txt
10.102.0.200 | 无算力(0TH/s) | 0.000000 | 算力板全板失效（芯片未检出/初始化失败） | 高 | 网络/矿池连接异常；电源异常 | 网络/矿池连接异常；电源异常 | 断电后重新插拔控制板到三块算力板的数据排线与电源接口；重点检查 HB1/HB2/HB3 是否都出现 no chips detected 或 NoChipsDetected；交叉测试控制板与算力板，确认是控制板链路问题还是算力板损坏；检查 PSU 对算力板供电电压与负载稳定性（是否触发过流保护）；若仍失败，优先更换故障算力板或控制板；当前日志涉及 HB:1 |  | logs_10_102_0_200_MINER-10-102-0-200.txt
10.102.0.202 | 无算力(0TH/s) | 0.000000 | 算力板芯片枚举不足（Hashchip 与 110 不符，已被禁用） | 高 | 算力板/芯片异常；网络/矿池连接异常；多链芯片响应不足或无法通信，Tuner 已禁用对应算力板；优先重插排线/换槽位，仍失败则更换板卡；PSU I²C 校验失败可为次要因素，多在板卡与链路确认后再复测电源通信 | 多链芯片响应不足或无法通信，Tuner 已禁用对应算力板；优先重插排线/换槽位，仍失败则更换板卡；PSU I²C 校验失败可为次要因素，多在板卡与链路确认后再复测电源通信；算力板/芯片异常 | 根据 Tuner error / CHAIN 日志确认 {HB:n} 与「number of responses … doesn't match chip count 110」对应链；断电后重插故障板数据排线与电源接口；与正常链互换槽位判断是板卡还是槽位/控制板；仅一链正常时总算力约为额定三分之一属常见现象；PSU I²C checksum 异常多为次要，板卡稳定后再复测电源；若某链长期 0 响应或响应数远低于 110，按算力板硬件损坏或通信链路故障处理，更换板卡或送修；当前日志涉及 HB:1,2,3 | 2026-04-15T23:57:53.345274Z [ERROR] Tuner error: Disabled hashboard 1 {HB:1}: {ERR:I3} no chips detected on the current chain 2026-04-15T23:59:20.187721Z [ERROR] Tuner error: Disabled hashboard 2 {HB:2}: {ERR:I3} no chips detected on the current chain 2026-04-16T00:00:52.899147Z [ERROR] Tuner error: {ERR:H2} Stage 1: Zero MCR on hashboards [Address(3)] 2026-04-16T00:02:12.906948Z [ERROR] Tuner error: {ERR:H2} Stage 1: Zero MCR on hashboards [Address(3)] 2026-04-16T00:14:00.156345Z [ERROR] Tuner error: Disabled hashboard 1 {HB:1}: {ERR:I3} no chips detected on the current chain 2026-04-16T00:15:20.141415Z [ERROR] Tuner error: Disabled hashboard 2 {HB:2}: {ERR:I3} no chips detected on the current chain 2026-04-16T03:24:00.137022Z [ERROR] Tuner error: Disabled hashboard 1 {HB:1}: {ERR:I3} no chips detected on the current chain 2026-04-16T03:25:08.157523Z [ERROR] Tuner error: Disabled hashboard 2 {HB:2}: {ERR:I3} no chips detected on the current chain 2026-04-16T05:59:20.286462Z [ERROR] Tuner error: Disabled hashboard 1 {HB:1}: {ERR:I3} no chips detected on the current chain 2026-04-16T06:01:00.373876Z [ERROR] Tuner error: Disabled hashboard 2 {HB:2}: {ERR:I3} no chips detected on the current chain 2026-04-16T06:04:54.473135Z [ERROR] Tuner error: {ERR:H2} Stage 1: Zero MCR on hashboards [Address(3)] 2026-04-16T06:06:05.415772Z [ERROR] Tuner error: {ERR:H2} Stage 1: Zero MCR on hashboards [Address(3)] | logs_10_102_0_202_MINER-10-102-0-202.txt
10.102.0.203 | 无算力(0TH/s) | 0.000000 | 算力板芯片枚举不足（Hashchip 与 110 不符，已被禁用） | 高 | 算力板/芯片异常；网络/矿池连接异常；多链芯片响应不足或无法通信，Tuner 已禁用对应算力板；优先重插排线/换槽位，仍失败则更换板卡；PSU I²C 校验失败可为次要因素，多在板卡与链路确认后再复测电源通信 | 多链芯片响应不足或无法通信，Tuner 已禁用对应算力板；优先重插排线/换槽位，仍失败则更换板卡；PSU I²C 校验失败可为次要因素，多在板卡与链路确认后再复测电源通信；算力板/芯片异常 | 根据 Tuner error / CHAIN 日志确认 {HB:n} 与「number of responses … doesn't match chip count 110」对应链；断电后重插故障板数据排线与电源接口；与正常链互换槽位判断是板卡还是槽位/控制板；仅一链正常时总算力约为额定三分之一属常见现象；PSU I²C checksum 异常多为次要，板卡稳定后再复测电源；若某链长期 0 响应或响应数远低于 110，按算力板硬件损坏或通信链路故障处理，更换板卡或送修；当前日志涉及 HB:1 | 2026-04-17T20:22:40.321773Z [ERROR] {ERR:H1} Hashboard 1 has a problem, but this is a NoPIC miner and bosminer can't disable it individually for safety reasons 2026-04-17T20:22:40.330784Z [ERROR] Tuner error: Disabled hashboard 1 {HB:1}: Hashchip: number of responses 49 of read_register(reg=0x0) doesn't match chip count 110: reply 0x62 missing 2026-04-17T22:45:43.384730Z [ERROR] {ERR:H1} Hashboard 1 has a problem, but this is a NoPIC miner and bosminer can't disable it individually for safety reasons 2026-04-17T22:45:43.394005Z [ERROR] Tuner error: Disabled hashboard 1 {HB:1}: Hashchip: number of responses 37 of read_register(reg=0x0) doesn't match chip count 110: reply 0x14 missing 2026-04-17T22:46:53.641110Z [ERROR] {ERR:H1} Hashboard 1 has a problem, but this is a NoPIC miner and bosminer can't disable it individually for safety reasons 2026-04-17T22:46:53.654965Z [ERROR] Tuner error: Disabled hashboard 1 {HB:1}: Hashchip: number of responses 0 of read_register(reg=0x0) doesn't match chip count 110: reply 0x0 missing 2026-04-17T22:48:47.245386Z [ERROR] {ERR:H1} Hashboard 1 has a problem, but this is a NoPIC miner and bosminer can't disable it individually for safety reasons 2026-04-17T22:48:47.254820Z [ERROR] Tuner error: Disabled hashboard 1 {HB:1}: Hashchip: number of responses 0 of read_register(reg=0x0) doesn't match chip count 110: reply 0x0 missing 2026-04-17T22:50:12.141181Z [ERROR] {ERR:H1} Hashboard 1 has a problem, but this is a NoPIC miner and bosminer can't disable it individually for safety reasons 2026-04-17T22:50:12.150602Z [ERROR] Tuner error: Disabled hashboard 1 {HB:1}: Hashchip: number of responses 0 of read_register(reg=0x0) doesn't match chip count 110: reply 0x0 missing 2026-04-17T23:01:17.031925Z [ERROR] {ERR:H1} Hashboard 1 has a problem, but this is a NoPIC miner and bosminer can't disable it individually for safety reasons 2026-04-17T23:01:17.041058Z [ERROR] Tuner error: Disabled hashboard 1 {HB:1}: Hashchip: number of responses 0 of read_register(reg=0x0) doesn't match chip count 110: reply 0x0 missing | logs_10_102_0_203_MINER-10-102-0-203.txt
10.102.0.205 | 低算力(<50TH/s) | 15.193006 | 算力板全板失效（芯片未检出/初始化失败） | 高 | 算力板/芯片异常；网络/矿池连接异常 | 算力板/芯片异常；网络/矿池连接异常 | 断电后重新插拔控制板到三块算力板的数据排线与电源接口；重点检查 HB1/HB2/HB3 是否都出现 no chips detected 或 NoChipsDetected；交叉测试控制板与算力板，确认是控制板链路问题还是算力板损坏；检查 PSU 对算力板供电电压与负载稳定性（是否触发过流保护）；若仍失败，优先更换故障算力板或控制板；当前日志涉及 HB:2 | 2026-04-19T05:07:23.569855Z [ERROR] {ERR:E3} Reading hashboard EEPROM at address 3: No such device or address (os error 6) 2026-04-19T05:07:30.075058Z [ERROR] {ERR:E3} Reading hashboard EEPROM at address 3: No such device or address (os error 6) 2026-04-19T05:07:36.582998Z [ERROR] {ERR:E3} Reading hashboard EEPROM at address 3: No such device or address (os error 6) 2026-04-19T05:07:43.110753Z [ERROR] {ERR:E3} Reading hashboard EEPROM at address 3: No such device or address (os error 6) 2026-04-19T05:07:49.620381Z [ERROR] {ERR:E3} Reading hashboard EEPROM at address 3: No such device or address (os error 6) 2026-04-19T05:07:56.136480Z [ERROR] {ERR:E3} Reading hashboard EEPROM at address 3: No such device or address (os error 6) 2026-04-19T05:08:02.641106Z [ERROR] {ERR:E3} Reading hashboard EEPROM at address 3: No such device or address (os error 6) 2026-04-19T05:08:09.148181Z [ERROR] {ERR:E3} Reading hashboard EEPROM at address 3: No such device or address (os error 6) 2026-04-19T05:08:15.654050Z [ERROR] {ERR:E3} Reading hashboard EEPROM at address 3: No such device or address (os error 6) 2026-04-19T05:08:22.162088Z [ERROR] {ERR:E3} Reading hashboard EEPROM at address 3: No such device or address (os error 6) 2026-04-19T05:08:28.667698Z [ERROR] {ERR:E3} Reading hashboard EEPROM at address 3: No such device or address (os error 6) 2026-04-19T05:08:35.177781Z [ERROR] {ERR:E3} Reading hashboard EEPROM at address 3: No such device or address (os error 6) | logs_10_102_0_205_MINER-10-102-0-205.txt
10.102.0.206 | 低算力(<50TH/s) | 48.714362 | 算力板芯片枚举不足（Hashchip 与 110 不符，已被禁用） | 高 | 算力板/芯片异常；网络/矿池连接异常；多链芯片响应不足或无法通信，Tuner 已禁用对应算力板；优先重插排线/换槽位，仍失败则更换板卡；PSU I²C 校验失败可为次要因素，多在板卡与链路确认后再复测电源通信 | 多链芯片响应不足或无法通信，Tuner 已禁用对应算力板；优先重插排线/换槽位，仍失败则更换板卡；PSU I²C 校验失败可为次要因素，多在板卡与链路确认后再复测电源通信；算力板/芯片异常 | 根据 Tuner error / CHAIN 日志确认 {HB:n} 与「number of responses … doesn't match chip count 110」对应链；断电后重插故障板数据排线与电源接口；与正常链互换槽位判断是板卡还是槽位/控制板；仅一链正常时总算力约为额定三分之一属常见现象；PSU I²C checksum 异常多为次要，板卡稳定后再复测电源；若某链长期 0 响应或响应数远低于 110，按算力板硬件损坏或通信链路故障处理，更换板卡或送修；当前日志涉及 HB:2,3 | 2026-04-14T07:28:51.440320Z [ERROR] {ERR:H1} Hashboard 2 has a problem, but this is a NoPIC miner and bosminer can't disable it individually for safety reasons 2026-04-14T07:28:51.450111Z [ERROR] Tuner error: Disabled hashboard 2 {HB:2}: Hashchip: number of responses 0 of read_register(reg=0x0) doesn't match chip count 110: reply 0x0 missing 2026-04-14T07:30:03.035620Z [ERROR] {ERR:H1} Hashboard 2 has a problem, but this is a NoPIC miner and bosminer can't disable it individually for safety reasons 2026-04-14T07:30:03.044987Z [ERROR] Tuner error: Disabled hashboard 2 {HB:2}: Hashchip: number of responses 0 of read_register(reg=0x0) doesn't match chip count 110: reply 0x0 missing 2026-04-14T07:31:17.012241Z [ERROR] {ERR:H1} Hashboard 2 has a problem, but this is a NoPIC miner and bosminer can't disable it individually for safety reasons 2026-04-14T07:31:17.021836Z [ERROR] Tuner error: Disabled hashboard 2 {HB:2}: Hashchip: number of responses 0 of read_register(reg=0x0) doesn't match chip count 110: reply 0x0 missing 2026-04-14T07:42:23.249741Z [ERROR] {ERR:H1} Hashboard 2 has a problem, but this is a NoPIC miner and bosminer can't disable it individually for safety reasons 2026-04-14T07:42:23.260022Z [ERROR] Tuner error: Disabled hashboard 2 {HB:2}: Hashchip: number of responses 0 of read_register(reg=0x0) doesn't match chip count 110: reply 0x0 missing 2026-04-14T07:43:36.535829Z [ERROR] {ERR:H1} Hashboard 2 has a problem, but this is a NoPIC miner and bosminer can't disable it individually for safety reasons 2026-04-14T07:43:36.544794Z [ERROR] Tuner error: Disabled hashboard 2 {HB:2}: Hashchip: number of responses 0 of read_register(reg=0x0) doesn't match chip count 110: reply 0x0 missing 2026-04-14T08:44:41.723993Z [ERROR] {ERR:H1} Hashboard 2 has a problem, but this is a NoPIC miner and bosminer can't disable it individually for safety reasons 2026-04-14T08:44:41.733063Z [ERROR] Tuner error: Disabled hashboard 2 {HB:2}: Hashchip: number of responses 0 of read_register(reg=0x0) doesn't match chip count 110: reply 0x0 missing | logs_10_102_0_206_MINER-10-102-0-206.txt
10.102.0.209 | 无算力(0TH/s) | 0.000000 | 算力板芯片枚举不足（Hashchip 与 110 不符，已被禁用） | 高 | 算力板/芯片异常；网络/矿池连接异常；总线/通信异常；多链芯片响应不足或无法通信，Tuner 已禁用对应算力板；优先重插排线/换槽位，仍失败则更换板卡；PSU I²C 校验失败可为次要因素，多在板卡与链路确认后再复测电源通信 | 多链芯片响应不足或无法通信，Tuner 已禁用对应算力板；优先重插排线/换槽位，仍失败则更换板卡；PSU I²C 校验失败可为次要因素，多在板卡与链路确认后再复测电源通信；算力板/芯片异常 | 根据 Tuner error / CHAIN 日志确认 {HB:n} 与「number of responses … doesn't match chip count 110」对应链；断电后重插故障板数据排线与电源接口；与正常链互换槽位判断是板卡还是槽位/控制板；仅一链正常时总算力约为额定三分之一属常见现象；PSU I²C checksum 异常多为次要，板卡稳定后再复测电源；若某链长期 0 响应或响应数远低于 110，按算力板硬件损坏或通信链路故障处理，更换板卡或送修；当前日志涉及 HB:1,2,3 | 2026-04-16T22:06:07.205739Z [ERROR] Tuner error: Disabled hashboard 2 {HB:2}: {ERR:I3} no chips detected on the current chain 2026-04-16T22:07:56.837316Z [ERROR] Tuner error: Disabled hashboard 3 {HB:3}: {ERR:I3} no chips detected on the current chain 2026-04-16T23:53:48.461997Z [ERROR] Tuner error: Disabled hashboard 2 {HB:2}: {ERR:I3} no chips detected on the current chain 2026-04-16T23:55:58.735974Z [ERROR] Tuner error: Disabled hashboard 3 {HB:3}: {ERR:I3} no chips detected on the current chain 2026-04-17T02:01:47.374086Z [ERROR] Tuner error: Disabled hashboard 2 {HB:2}: {ERR:I3} no chips detected on the current chain 2026-04-17T02:06:13.477445Z [ERROR] Tuner error: Disabled hashboard 3 {HB:3}: {ERR:I3} no chips detected on the current chain 2026-04-17T02:52:46.172403Z [ERROR] Tuner error: Disabled hashboard 2 {HB:2}: {ERR:I3} no chips detected on the current chain 2026-04-17T02:56:21.812336Z [ERROR] Tuner error: Disabled hashboard 3 {HB:3}: {ERR:I3} no chips detected on the current chain 2026-04-17T03:02:08.487380Z [ERROR] Tuner error: Disabled hashboard 1 {HB:1}: {ERR:I2} detected 1629 chips, expected maximum 110 chips on one chain 2026-04-17T03:17:49.797521Z [ERROR] Tuner error: Disabled hashboard 1 {HB:1}: {ERR:I2} detected 685 chips, expected maximum 110 chips on one chain 2026-04-17T03:34:25.107816Z [ERROR] Tuner error: Disabled hashboard 2 {HB:2}: {ERR:I3} no chips detected on the current chain 2026-04-17T04:24:26.540431Z [ERROR] Tuner error: Disabled hashboard 1 {HB:1}: {ERR:I2} detected 1678 chips, expected maximum 110 chips on one chain | logs_10_102_0_209_MINER-10-102-0-209.txt
10.102.0.211 | 低算力(<50TH/s) | 37.522426 | 算力板芯片枚举不足（Hashchip 与 110 不符，已被禁用） | 高 | 网络/矿池连接异常；算力板/芯片异常；多链芯片响应不足或无法通信，Tuner 已禁用对应算力板；优先重插排线/换槽位，仍失败则更换板卡；PSU I²C 校验失败可为次要因素，多在板卡与链路确认后再复测电源通信 | 多链芯片响应不足或无法通信，Tuner 已禁用对应算力板；优先重插排线/换槽位，仍失败则更换板卡；PSU I²C 校验失败可为次要因素，多在板卡与链路确认后再复测电源通信；算力板/芯片异常 | 根据 Tuner error / CHAIN 日志确认 {HB:n} 与「number of responses … doesn't match chip count 110」对应链；断电后重插故障板数据排线与电源接口；与正常链互换槽位判断是板卡还是槽位/控制板；仅一链正常时总算力约为额定三分之一属常见现象；PSU I²C checksum 异常多为次要，板卡稳定后再复测电源；若某链长期 0 响应或响应数远低于 110，按算力板硬件损坏或通信链路故障处理，更换板卡或送修；当前日志涉及 HB:1,2 | 2026-04-04T19:19:12.720482Z [ERROR] {ERR:E3} Reading hashboard EEPROM at address 2: No such device or address (os error 6) 2026-04-04T19:19:17.959985Z [ERROR] {ERR:E3} Reading hashboard EEPROM at address 2: No such device or address (os error 6) 2026-04-04T19:19:23.200011Z [ERROR] {ERR:E3} Reading hashboard EEPROM at address 2: No such device or address (os error 6) 2026-04-04T19:19:28.440665Z [ERROR] {ERR:E3} Reading hashboard EEPROM at address 2: No such device or address (os error 6) 2026-04-04T19:19:33.677445Z [ERROR] {ERR:E3} Reading hashboard EEPROM at address 2: No such device or address (os error 6) 2026-04-04T19:19:38.920569Z [ERROR] {ERR:E3} Reading hashboard EEPROM at address 2: No such device or address (os error 6) 2026-04-04T19:19:44.160976Z [ERROR] {ERR:E3} Reading hashboard EEPROM at address 2: No such device or address (os error 6) 2026-04-04T19:19:49.402023Z [ERROR] {ERR:E3} Reading hashboard EEPROM at address 2: No such device or address (os error 6) 2026-04-04T19:19:54.640269Z [ERROR] {ERR:E3} Reading hashboard EEPROM at address 2: No such device or address (os error 6) 2026-04-04T19:19:59.880515Z [ERROR] {ERR:E3} Reading hashboard EEPROM at address 2: No such device or address (os error 6) 2026-04-04T19:20:05.120870Z [ERROR] {ERR:E3} Reading hashboard EEPROM at address 2: No such device or address (os error 6) 2026-04-04T19:20:10.370194Z [ERROR] {ERR:E3} Reading hashboard EEPROM at address 2: No such device or address (os error 6) | logs_10_102_0_211_MINER-10-102-0-211.txt
10.102.0.212 | 无算力(0TH/s) | 0.000000 | 算力板芯片枚举不足（Hashchip 与 110 不符，已被禁用） | 高 | 网络/矿池连接异常；算力板/芯片异常；多链芯片响应不足或无法通信，Tuner 已禁用对应算力板；优先重插排线/换槽位，仍失败则更换板卡；PSU I²C 校验失败可为次要因素，多在板卡与链路确认后再复测电源通信 | 多链芯片响应不足或无法通信，Tuner 已禁用对应算力板；优先重插排线/换槽位，仍失败则更换板卡；PSU I²C 校验失败可为次要因素，多在板卡与链路确认后再复测电源通信；算力板/芯片异常 | 根据 Tuner error / CHAIN 日志确认 {HB:n} 与「number of responses … doesn't match chip count 110」对应链；断电后重插故障板数据排线与电源接口；与正常链互换槽位判断是板卡还是槽位/控制板；仅一链正常时总算力约为额定三分之一属常见现象；PSU I²C checksum 异常多为次要，板卡稳定后再复测电源；若某链长期 0 响应或响应数远低于 110，按算力板硬件损坏或通信链路故障处理，更换板卡或送修；当前日志涉及 HB:1,3 | 2026-04-15T18:23:46.693815Z [ERROR] {ERR:H1} Hashboard 1 has a problem, but this is a NoPIC miner and bosminer can't disable it individually for safety reasons 2026-04-15T18:23:46.703117Z [ERROR] Tuner error: Disabled hashboard 1 {HB:1}: Hashchip: number of responses 0 of read_register(reg=0x0) doesn't match chip count 110: reply 0x0 missing 2026-04-15T18:25:46.885506Z [ERROR] {ERR:H1} Hashboard 1 has a problem, but this is a NoPIC miner and bosminer can't disable it individually for safety reasons 2026-04-15T18:25:46.894686Z [ERROR] Tuner error: Disabled hashboard 1 {HB:1}: Hashchip: number of responses 0 of read_register(reg=0x0) doesn't match chip count 110: reply 0x0 missing 2026-04-15T18:27:55.277489Z [ERROR] {ERR:H1} Hashboard 1 has a problem, but this is a NoPIC miner and bosminer can't disable it individually for safety reasons 2026-04-15T18:27:55.287591Z [ERROR] Tuner error: Disabled hashboard 1 {HB:1}: Hashchip: number of responses 0 of read_register(reg=0x0) doesn't match chip count 110: reply 0x0 missing 2026-04-15T18:30:08.693729Z [ERROR] {ERR:H1} Hashboard 1 has a problem, but this is a NoPIC miner and bosminer can't disable it individually for safety reasons 2026-04-15T18:30:08.703752Z [ERROR] Tuner error: Disabled hashboard 1 {HB:1}: Hashchip: number of responses 0 of read_register(reg=0x0) doesn't match chip count 110: reply 0x0 missing 2026-04-15T18:41:13.486004Z [ERROR] {ERR:H1} Hashboard 1 has a problem, but this is a NoPIC miner and bosminer can't disable it individually for safety reasons 2026-04-15T18:41:13.495072Z [ERROR] Tuner error: Disabled hashboard 1 {HB:1}: Hashchip: number of responses 0 of read_register(reg=0x0) doesn't match chip count 110: reply 0x0 missing 2026-04-15T18:42:34.355321Z [ERROR] {ERR:H1} Hashboard 1 has a problem, but this is a NoPIC miner and bosminer can't disable it individually for safety reasons 2026-04-15T18:42:34.364778Z [ERROR] Tuner error: Disabled hashboard 1 {HB:1}: Hashchip: number of responses 0 of read_register(reg=0x0) doesn't match chip count 110: reply 0x0 missing | logs_10_102_0_212_MINER-10-102-0-212.txt
10.102.0.215 | 低算力(<50TH/s) | 25.300929 | 算力板芯片枚举不足（Hashchip 与 110 不符，已被禁用） | 高 | 网络/矿池连接异常；算力板/芯片异常；多链芯片响应不足或无法通信，Tuner 已禁用对应算力板；优先重插排线/换槽位，仍失败则更换板卡；PSU I²C 校验失败可为次要因素，多在板卡与链路确认后再复测电源通信 | 多链芯片响应不足或无法通信，Tuner 已禁用对应算力板；优先重插排线/换槽位，仍失败则更换板卡；PSU I²C 校验失败可为次要因素，多在板卡与链路确认后再复测电源通信；算力板/芯片异常 | 根据 Tuner error / CHAIN 日志确认 {HB:n} 与「number of responses … doesn't match chip count 110」对应链；断电后重插故障板数据排线与电源接口；与正常链互换槽位判断是板卡还是槽位/控制板；仅一链正常时总算力约为额定三分之一属常见现象；PSU I²C checksum 异常多为次要，板卡稳定后再复测电源；若某链长期 0 响应或响应数远低于 110，按算力板硬件损坏或通信链路故障处理，更换板卡或送修；当前日志涉及 HB:1 |  | logs_10_102_0_215_MINER-10-102-0-215.txt
10.102.0.216 | 低算力(<50TH/s) | 3.379264 | 算力板严重异常（芯片识别/通信错误，NoPIC 可能无法单禁板） | 高 | 网络/矿池连接异常；算力板/芯片异常；若混有较早的 Failed to resolve，通常与当前 tuner 禁板无直接关系，以 HB 报错为主 | 若混有较早的 Failed to resolve，通常与当前 tuner 禁板无直接关系，以 HB 报错为主 | 关注 Tuner 报错：如 detected … chips 远超 110、unexpected revision、ERR:I1/I2，多为该板通信或硬件损坏；断电后重插故障 HB 对应算力板排线与供电；与正常板互换槽位判断是板还是接口；NoPIC 机型可能无法单独禁用故障板，整机可能无法继续挖矿，需先修复或更换该板；若混有历史 Failed to resolve，以导出时间附近 tuner/hashboard 报错为准；矿池 Alive 不等于当前无板级故障；当前日志涉及 HB:1,2,3 | 2026-04-16T06:27:05.426121Z [ERROR] Tuner error: Stage Some(8): restart: Disabled hashboard 2 {HB:2}: {ERR:I3} no chips detected on the current chain 2026-04-16T14:12:07.286736Z [ERROR] Tuner error: Disabled hashboard 2 {HB:2}: {ERR:I3} no chips detected on the current chain 2026-04-16T14:13:20.793036Z [ERROR] Tuner error: Disabled hashboard 3 {HB:3}: {ERR:I3} no chips detected on the current chain 2026-04-17T04:39:40.921900Z [ERROR] Tuner error: Disabled hashboard 3 {HB:3}: {ERR:I3} no chips detected on the current chain 2026-04-18T17:28:27.768166Z [ERROR] Tuner error: Disabled hashboard 2 {HB:2}: {ERR:I2} detected 1945 chips, expected maximum 110 chips on one chain 2026-04-12T00:27:01.002994Z [ERROR] Tuner error: Stage Some(8): restart: Disabled hashboard 2 {HB:2}: {ERR:I3} no chips detected on the current chain 2026-04-12T07:33:19.624106Z [ERROR] Tuner error: miner resume: waiting for start: InitError on hashchain 1 {HB:1}: {ERR:I3} no chips detected on the current chain 2026-04-12T07:34:36.223233Z [ERROR] Tuner error: Disabled hashboard 1 {HB:1}: {ERR:I3} no chips detected on the current chain 2026-04-12T07:37:16.111376Z [ERROR] Tuner error: {ERR:H2} Stage 1: Zero MCR on hashboards [Address(3)] 2026-04-12T07:39:07.376087Z [ERROR] Tuner error: {ERR:H2} Stage 1: Zero MCR on hashboards [Address(3)] 2026-04-12T07:50:27.991553Z [ERROR] Tuner error: Disabled hashboard 1 {HB:1}: {ERR:I3} no chips detected on the current chain 2026-04-12T07:51:40.070002Z [ERROR] Tuner error: Disabled hashboard 2 {HB:2}: {ERR:I3} no chips detected on the current chain | logs_10_102_0_216_MINER-10-102-0-216.txt
10.102.0.217 | 无算力(0TH/s) | 0.000000 | 算力板 EEPROM 读取失败（多链初始化失败，SOC 无法启动） | 高 | 矿机服务异常/接口超时；多链 EEPROM 无数据/校验/Fixture 失败会导致 SOC 无法完成基本初始化；优先排查排线与固件，再考虑控制板/算力板 | 多链 EEPROM 无数据/校验/Fixture 失败会导致 SOC 无法完成基本初始化；优先排查排线与固件，再考虑控制板/算力板 | 根据 load chain … eeprom / Data load fail / eeprom load ret:-1 定位失败链；逐链重插数据排线与电源，换槽位交叉测试区分板卡与控制板；EEPROM error: CRC … REGION、Fixture data load failed 多为数据损坏或通信问题；多链同时失败优先查共因（排线、控制板 EEPROM 通路、固件版本）；出现 ERROR_SOC_INIT: basic init failed / stop_mining: basic init failed 时，勿先当总线泛化故障；可尝试重刷官方或兼容固件后再测；若单链异常可换板；多链皆失败且排除连接后重点考虑控制板或批量硬件问题 | 2026-04-18 19:05:43 load chain 0 eeprom data [ 0.523391@0] clkmsr ffd18004.meson_clk_msr: failed to get msr ring reg0 [ 0.649652@0] dmi: Firmware registration failed. [ 1.521663@0] Initramfs unpacking failed: junk in compressed archive [ 2.001372@3] i2c i2c-1: of_i2c: modalias failure on /soc/aobus@ff800000/i2c@5000/mcu6350@40 [ 2.005145@3] i2c i2c-1: Failed to create I2C device for /soc/aobus@ff800000/i2c@5000/mcu6350@40 [ 3.172077@1] defendkey: probe of defendkey failed with error -22 [ 3.920334@2] hub 2-0:1.0: config failed, hub doesn't have any ports! (err -19) [ 4.086128@0] thermal thermal_zone0: binding zone soc_thermal with cdev thermal-cpufreq-0 failed:-22 [ 5.754393@1] meson6-dwmac ff3f0000.ethernet eth0: fail to init PTP. 2026-04-18 19:05:36 get test_loop_securely_find_asic_num failed 2026-04-18 19:05:43 fail to write 0:1 | logs_10_102_0_217_MINER-10-102-0-217.txt
10.102.0.218 | 低算力(<50TH/s) | 47.257475 | 算力板全板失效（芯片未检出/初始化失败） | 高 | 网络/矿池连接异常；算力板/芯片异常；疑似供电/排线/控制板链路问题 | 疑似供电/排线/控制板链路问题；网络/矿池连接异常 | 断电后重新插拔控制板到三块算力板的数据排线与电源接口；重点检查 HB1/HB2/HB3 是否都出现 no chips detected 或 NoChipsDetected；交叉测试控制板与算力板，确认是控制板链路问题还是算力板损坏；检查 PSU 对算力板供电电压与负载稳定性（是否触发过流保护）；若仍失败，优先更换故障算力板或控制板；当前日志涉及 HB:1,2 | 2026-04-18T09:54:07.358954Z [ERROR] Tuner error: Disabled hashboard 1 {HB:1}: {ERR:I3} no chips detected on the current chain 2026-04-18T09:55:18.539986Z [ERROR] Tuner error: Disabled hashboard 2 {HB:2}: {ERR:I3} no chips detected on the current chain 2026-04-04T17:02:19.754736Z [ERROR] {ERR:E3} Reading hashboard EEPROM at address 1: No such device or address (os error 6) 2026-04-04T17:02:23.632311Z [ERROR] {ERR:E3} Reading hashboard EEPROM at address 1: No such device or address (os error 6) 2026-04-04T17:02:27.509134Z [ERROR] {ERR:E3} Reading hashboard EEPROM at address 1: No such device or address (os error 6) 2026-04-04T17:02:31.384698Z [ERROR] {ERR:E3} Reading hashboard EEPROM at address 1: No such device or address (os error 6) 2026-04-04T17:02:35.262239Z [ERROR] {ERR:E3} Reading hashboard EEPROM at address 1: No such device or address (os error 6) 2026-04-04T17:02:39.140570Z [ERROR] {ERR:E3} Reading hashboard EEPROM at address 1: No such device or address (os error 6) 2026-04-04T17:02:43.017746Z [ERROR] {ERR:E3} Reading hashboard EEPROM at address 1: No such device or address (os error 6) 2026-04-04T17:02:46.896569Z [ERROR] {ERR:E3} Reading hashboard EEPROM at address 1: No such device or address (os error 6) 2026-04-04T17:02:50.774221Z [ERROR] {ERR:E3} Reading hashboard EEPROM at address 1: No such device or address (os error 6) 2026-04-04T17:02:54.651964Z [ERROR] {ERR:E3} Reading hashboard EEPROM at address 1: No such device or address (os error 6) | logs_10_102_0_218_MINER-10-102-0-218.txt
10.102.0.219 | 无算力(0TH/s) | 0.000000 | 算力板全板失效（芯片未检出/初始化失败） | 高 | 算力板/芯片异常；网络/矿池连接异常；疑似供电/排线/控制板链路问题 | 疑似供电/排线/控制板链路问题；算力板/芯片异常 | 断电后重新插拔控制板到三块算力板的数据排线与电源接口；重点检查 HB1/HB2/HB3 是否都出现 no chips detected 或 NoChipsDetected；交叉测试控制板与算力板，确认是控制板链路问题还是算力板损坏；检查 PSU 对算力板供电电压与负载稳定性（是否触发过流保护）；若仍失败，优先更换故障算力板或控制板；当前日志涉及 HB:1,2,3 | 2026-04-17T00:15:51.498107Z [ERROR] Tuner error: Disabled hashboard 2 {HB:2}: {ERR:I3} no chips detected on the current chain 2026-04-17T00:18:44.035837Z [ERROR] Tuner error: Disabled hashboard 2 {HB:2}: {ERR:I3} no chips detected on the current chain 2026-04-17T00:19:55.634174Z [ERROR] Tuner error: Disabled hashboard 3 {HB:3}: {ERR:I3} no chips detected on the current chain 2026-04-17T01:57:33.355832Z [ERROR] Tuner error: Disabled hashboard 2 {HB:2}: {ERR:I3} no chips detected on the current chain 2026-04-17T01:58:44.949744Z [ERROR] Tuner error: Disabled hashboard 3 {HB:3}: {ERR:I3} no chips detected on the current chain 2026-04-17T02:44:14.994808Z [ERROR] Tuner error: Disabled hashboard 2 {HB:2}: {ERR:I3} no chips detected on the current chain 2026-04-17T02:45:25.856384Z [ERROR] Tuner error: Disabled hashboard 3 {HB:3}: {ERR:I3} no chips detected on the current chain 2026-04-17T22:51:59.119779Z [ERROR] Tuner error: Disabled hashboard 2 {HB:2}: {ERR:I3} no chips detected on the current chain 2026-04-17T22:53:10.722726Z [ERROR] Tuner error: Disabled hashboard 3 {HB:3}: {ERR:I3} no chips detected on the current chain 2026-04-18T07:24:18.350892Z [ERROR] Tuner error: Disabled hashboard 2 {HB:2}: {ERR:I3} no chips detected on the current chain 2026-04-18T07:25:29.886987Z [ERROR] Tuner error: Disabled hashboard 3 {HB:3}: {ERR:I3} no chips detected on the current chain 2026-04-18T13:22:41.089854Z [ERROR] Tuner error: Disabled hashboard 2 {HB:2}: {ERR:I3} no chips detected on the current chain | logs_10_102_0_219_MINER-10-102-0-219.txt
10.102.0.220 | 无算力(0TH/s) | 0.000000 | 算力板严重异常（芯片识别/通信错误，NoPIC 可能无法单禁板） | 高 | 算力板/芯片异常；网络/矿池连接异常；总线/通信异常；若混有较早的 Failed to resolve，通常与当前 tuner 禁板无直接关系，以 HB 报错为主 | 若混有较早的 Failed to resolve，通常与当前 tuner 禁板无直接关系，以 HB 报错为主；总线/通信异常 | 关注 Tuner 报错：如 detected … chips 远超 110、unexpected revision、ERR:I1/I2，多为该板通信或硬件损坏；断电后重插故障 HB 对应算力板排线与供电；与正常板互换槽位判断是板还是接口；NoPIC 机型可能无法单独禁用故障板，整机可能无法继续挖矿，需先修复或更换该板；若混有历史 Failed to resolve，以导出时间附近 tuner/hashboard 报错为准；矿池 Alive 不等于当前无板级故障；当前日志涉及 HB:1,2,3 | 2026-04-16T16:22:12.914147Z [ERROR] Tuner error: Disabled hashboard 1 {HB:1}: {ERR:I3} no chips detected on the current chain 2026-04-16T16:23:21.982310Z [ERROR] Tuner error: Disabled hashboard 2 {HB:2}: {ERR:I3} no chips detected on the current chain 2026-04-16T16:24:30.236244Z [ERROR] Tuner error: Disabled hashboard 3 {HB:3}: {ERR:I3} no chips detected on the current chain 2026-04-16T16:25:41.775286Z [ERROR] Tuner error: Disabled hashboard 1 {HB:1}: {ERR:I3} no chips detected on the current chain 2026-04-16T16:36:40.179147Z [ERROR] Tuner error: Disabled hashboard 1 {HB:1}: {ERR:I3} no chips detected on the current chain 2026-04-16T16:37:49.234350Z [ERROR] Tuner error: Disabled hashboard 2 {HB:2}: {ERR:I3} no chips detected on the current chain 2026-04-16T17:38:54.854173Z [ERROR] Tuner error: Disabled hashboard 1 {HB:1}: {ERR:I3} no chips detected on the current chain 2026-04-16T17:40:02.276970Z [ERROR] Tuner error: Disabled hashboard 2 {HB:2}: {ERR:I3} no chips detected on the current chain 2026-04-16T21:26:29.672144Z [ERROR] Tuner error: Disabled hashboard 1 {HB:1}: {ERR:I3} no chips detected on the current chain 2026-04-16T21:27:51.861582Z [ERROR] Tuner error: Disabled hashboard 2 {HB:2}: {ERR:I3} no chips detected on the current chain 2026-04-16T21:29:12.308867Z [ERROR] Tuner error: Disabled hashboard 3 {HB:3}: {ERR:I3} no chips detected on the current chain 2026-04-16T21:30:32.766800Z [ERROR] Tuner error: Disabled hashboard 1 {HB:1}: {ERR:I3} no chips detected on the current chain | logs_10_102_0_220_MINER-10-102-0-220.txt
10.102.0.221 | 无算力(0TH/s) | 0.000000 | 温度传感器通信失败（误报超温/温差保护停机） | 高 | CONFIG 中 IsPowerSupplyOn 为 false：多为保护关机或未上电；请先查温度传感器排线/接口，再尝试唤醒或手动上电 | CONFIG 中 IsPowerSupplyOn 为 false：多为保护关机或未上电；请先查温度传感器排线/接口，再尝试唤醒或手动上电 | 根据日志确认 fail to read tsensor / pic temp 的 chain 号，检查该链算力板排线、PIC 传感器侧连接是否松动或氧化；与正常链交叉换槽位：故障随板走则更换算力板；固定在槽位则查控制板接口与线缆；若日志中 PCB/芯片温度读数明显低于上限仍报 ERROR_TEMP，多为传感器数据异常而非真实过热；确认对应链供电稳定；固件层面勿轻易关闭温度保护，优先硬件修复或更换故障板 | 2026-04-19T07:40:38.506536Z [WARN] Temperature Sensor Read Failed 2026-04-19T07:40:40.103696Z [WARN] Temperature Sensor Read Failed 2026-04-19T07:40:41.698796Z [WARN] Temperature Sensor Read Failed 2026-04-19T07:40:43.298303Z [WARN] Temperature Sensor Read Failed 2026-04-19T07:40:44.895491Z [WARN] Temperature Sensor Read Failed 2026-04-19T07:40:46.490297Z [WARN] Temperature Sensor Read Failed 2026-04-19T07:40:48.087528Z [WARN] Temperature Sensor Read Failed 2026-04-19T07:40:49.684780Z [WARN] Temperature Sensor Read Failed 2026-04-19T07:40:51.282009Z [WARN] Temperature Sensor Read Failed 2026-04-19T07:40:52.877030Z [WARN] Temperature Sensor Read Failed 2026-04-19T07:40:54.478619Z [WARN] Temperature Sensor Read Failed 2026-04-19T07:40:56.075711Z [WARN] Temperature Sensor Read Failed | logs_10_102_0_221_MINER-10-102-0-221.txt
10.102.0.223 | 无算力(0TH/s) | 0.000000 | 限电/策略休眠（Curtailment Sleep） | 高 | 温度异常；退出休眠后若仍断连，再排查矿池/网络 | 退出休眠后若仍断连，再排查矿池/网络；温度异常 | 在 LuxOS/矿场管理端或 API 来源处确认是否下发了 curtail/sleep 或限电策略；若需恢复挖矿：将 CurtailMode 改为非 Sleep，或取消对应限电/休眠任务；退出休眠后等待矿池重连，观察 SUMMARY/DEVS 是否从 Dead 恢复为正常；若恢复后仍无算力或矿池反复断连，再单独排查网络与矿池配置 | 2026-04-18T22:56:34.377691Z [INFO] Connection closed by the server 2026-04-18T22:57:56.100366Z [ERROR] connection dropped due to pool inactivity 2026-04-18T22:57:56.100544Z [ERROR] Stratum read failure 2026-04-18T22:57:56.101037Z [INFO] Connection closed by the server 2026-04-18T23:06:47.365957Z [INFO] Connection closed by the server 2026-04-18T23:09:08.389989Z [ERROR] connection dropped due to pool inactivity 2026-04-18T23:09:08.390212Z [ERROR] Stratum read failure 2026-04-18T23:09:08.390847Z [INFO] Connection closed by the server 2026-04-18T23:16:58.351038Z [INFO] Connection closed by the server 2026-04-18T23:20:08.703561Z [ERROR] connection dropped due to pool inactivity 2026-04-18T23:20:08.704168Z [ERROR] Stratum read failure 2026-04-18T23:20:08.706289Z [INFO] Connection closed by the server | logs_10_102_0_223_MINER-10-102-0-223.txt
10.102.1.62 | 无算力(0TH/s) | 0.000000 | 算力板全板失效（芯片未检出/初始化失败） | 高 | 算力板/芯片异常；网络/矿池连接异常；疑似供电/排线/控制板链路问题 | 疑似供电/排线/控制板链路问题；算力板/芯片异常 | 断电后重新插拔控制板到三块算力板的数据排线与电源接口；重点检查 HB1/HB2/HB3 是否都出现 no chips detected 或 NoChipsDetected；交叉测试控制板与算力板，确认是控制板链路问题还是算力板损坏；检查 PSU 对算力板供电电压与负载稳定性（是否触发过流保护）；若仍失败，优先更换故障算力板或控制板；当前日志涉及 HB:1,2,3 | 2026-04-16T16:26:15.433085Z [ERROR] Tuner error: Disabled hashboard 1 {HB:1}: {ERR:I3} no chips detected on the current chain 2026-04-16T16:37:12.870082Z [ERROR] Tuner error: Disabled hashboard 1 {HB:1}: {ERR:I3} no chips detected on the current chain 2026-04-16T16:38:21.944192Z [ERROR] Tuner error: Disabled hashboard 2 {HB:2}: {ERR:I3} no chips detected on the current chain 2026-04-16T17:39:19.366508Z [ERROR] Tuner error: Disabled hashboard 1 {HB:1}: {ERR:I3} no chips detected on the current chain 2026-04-16T17:40:48.282504Z [ERROR] Tuner error: Disabled hashboard 2 {HB:2}: {ERR:I3} no chips detected on the current chain 2026-04-16T21:26:29.795539Z [ERROR] Tuner error: Disabled hashboard 1 {HB:1}: {ERR:I3} no chips detected on the current chain 2026-04-16T21:28:25.101402Z [ERROR] Tuner error: Disabled hashboard 2 {HB:2}: {ERR:I3} no chips detected on the current chain 2026-04-16T21:30:35.367413Z [ERROR] Tuner error: Disabled hashboard 3 {HB:3}: {ERR:I3} no chips detected on the current chain 2026-04-16T21:32:43.677883Z [ERROR] Tuner error: Disabled hashboard 1 {HB:1}: {ERR:I3} no chips detected on the current chain 2026-04-16T21:43:42.045116Z [ERROR] Tuner error: Disabled hashboard 1 {HB:1}: {ERR:I3} no chips detected on the current chain 2026-04-16T21:45:35.492427Z [ERROR] Tuner error: Disabled hashboard 2 {HB:2}: {ERR:I3} no chips detected on the current chain 2026-04-16T22:46:35.421406Z [ERROR] Tuner error: Disabled hashboard 1 {HB:1}: {ERR:I3} no chips detected on the current chain | logs_10_102_1_62_MINER-10-102-1-62.txt
10.102.1.63 | 无算力(0TH/s) | 0.000000 | 算力板芯片枚举不足（Hashchip 与 110 不符，已被禁用） | 高 | 算力板/芯片异常；网络/矿池连接异常；多链芯片响应不足或无法通信，Tuner 已禁用对应算力板；优先重插排线/换槽位，仍失败则更换板卡；PSU I²C 校验失败可为次要因素，多在板卡与链路确认后再复测电源通信 | 多链芯片响应不足或无法通信，Tuner 已禁用对应算力板；优先重插排线/换槽位，仍失败则更换板卡；PSU I²C 校验失败可为次要因素，多在板卡与链路确认后再复测电源通信；算力板/芯片异常 | 根据 Tuner error / CHAIN 日志确认 {HB:n} 与「number of responses … doesn't match chip count 110」对应链；断电后重插故障板数据排线与电源接口；与正常链互换槽位判断是板卡还是槽位/控制板；仅一链正常时总算力约为额定三分之一属常见现象；PSU I²C checksum 异常多为次要，板卡稳定后再复测电源；若某链长期 0 响应或响应数远低于 110，按算力板硬件损坏或通信链路故障处理，更换板卡或送修；当前日志涉及 HB:1,2,3 | 2026-04-15T18:19:29.703404Z [ERROR] {ERR:H1} Hashboard 1 has a problem, but this is a NoPIC miner and bosminer can't disable it individually for safety reasons 2026-04-15T18:19:29.712936Z [ERROR] Tuner error: Disabled hashboard 1 {HB:1}: Hashchip: number of responses 0 of read_register(reg=0x0) doesn't match chip count 110: reply 0x0 missing 2026-04-15T18:20:53.390621Z [ERROR] {ERR:H1} Hashboard 1 has a problem, but this is a NoPIC miner and bosminer can't disable it individually for safety reasons 2026-04-15T18:20:53.400024Z [ERROR] Tuner error: Disabled hashboard 1 {HB:1}: Hashchip: number of responses 0 of read_register(reg=0x0) doesn't match chip count 110: reply 0x0 missing 2026-04-15T18:22:14.334720Z [ERROR] {ERR:H1} Hashboard 1 has a problem, but this is a NoPIC miner and bosminer can't disable it individually for safety reasons 2026-04-15T18:22:14.344184Z [ERROR] Tuner error: Disabled hashboard 1 {HB:1}: Hashchip: number of responses 0 of read_register(reg=0x0) doesn't match chip count 110: reply 0x0 missing 2026-04-15T18:23:38.725057Z [ERROR] {ERR:H1} Hashboard 1 has a problem, but this is a NoPIC miner and bosminer can't disable it individually for safety reasons 2026-04-15T18:23:38.734353Z [ERROR] Tuner error: Disabled hashboard 1 {HB:1}: Hashchip: number of responses 0 of read_register(reg=0x0) doesn't match chip count 110: reply 0x0 missing 2026-04-15T18:34:40.694411Z [ERROR] {ERR:H1} Hashboard 1 has a problem, but this is a NoPIC miner and bosminer can't disable it individually for safety reasons 2026-04-15T18:34:40.703916Z [ERROR] Tuner error: Disabled hashboard 1 {HB:1}: Hashchip: number of responses 0 of read_register(reg=0x0) doesn't match chip count 110: reply 0x0 missing 2026-04-15T18:36:06.828690Z [ERROR] {ERR:H1} Hashboard 1 has a problem, but this is a NoPIC miner and bosminer can't disable it individually for safety reasons 2026-04-15T18:36:06.837697Z [ERROR] Tuner error: Disabled hashboard 1 {HB:1}: Hashchip: number of responses 0 of read_register(reg=0x0) doesn't match chip count 110: reply 0x0 missing | logs_10_102_1_63_MINER-10-102-1-63.txt
10.102.1.64 | 无算力(0TH/s) | 0.000000 | 算力板芯片枚举不足（Hashchip 与 110 不符，已被禁用） | 高 | 算力板/芯片异常；网络/矿池连接异常；总线/通信异常；多链芯片响应不足或无法通信，Tuner 已禁用对应算力板；优先重插排线/换槽位，仍失败则更换板卡；PSU I²C 校验失败可为次要因素，多在板卡与链路确认后再复测电源通信 | 多链芯片响应不足或无法通信，Tuner 已禁用对应算力板；优先重插排线/换槽位，仍失败则更换板卡；PSU I²C 校验失败可为次要因素，多在板卡与链路确认后再复测电源通信；算力板/芯片异常 | 根据 Tuner error / CHAIN 日志确认 {HB:n} 与「number of responses … doesn't match chip count 110」对应链；断电后重插故障板数据排线与电源接口；与正常链互换槽位判断是板卡还是槽位/控制板；仅一链正常时总算力约为额定三分之一属常见现象；PSU I²C checksum 异常多为次要，板卡稳定后再复测电源；若某链长期 0 响应或响应数远低于 110，按算力板硬件损坏或通信链路故障处理，更换板卡或送修；当前日志涉及 HB:1,2,3 | 2026-04-16T16:24:05.444453Z [ERROR] Tuner error: Disabled hashboard 2 {HB:2}: {ERR:I3} no chips detected on the current chain 2026-04-16T16:25:29.137284Z [ERROR] Tuner error: Disabled hashboard 3 {HB:3}: {ERR:I3} no chips detected on the current chain 2026-04-16T16:27:46.996516Z [ERROR] Tuner error: Disabled hashboard 1 {HB:1}: {ERR:I3} no chips detected on the current chain 2026-04-16T16:38:47.729160Z [ERROR] Tuner error: Disabled hashboard 1 {HB:1}: {ERR:I3} no chips detected on the current chain 2026-04-16T16:40:23.165481Z [ERROR] Tuner error: Disabled hashboard 2 {HB:2}: {ERR:I3} no chips detected on the current chain 2026-04-16T17:41:24.710135Z [ERROR] Tuner error: Disabled hashboard 1 {HB:1}: {ERR:I3} no chips detected on the current chain 2026-04-16T17:42:57.414557Z [ERROR] Tuner error: Disabled hashboard 2 {HB:2}: {ERR:I3} no chips detected on the current chain 2026-04-16T21:26:29.747422Z [ERROR] Tuner error: Disabled hashboard 1 {HB:1}: {ERR:I3} no chips detected on the current chain 2026-04-16T21:28:03.580013Z [ERROR] Tuner error: Disabled hashboard 2 {HB:2}: {ERR:I3} no chips detected on the current chain 2026-04-16T21:30:52.725112Z [ERROR] Tuner error: Disabled hashboard 3 {HB:3}: {ERR:I3} no chips detected on the current chain 2026-04-16T21:32:24.026134Z [ERROR] Tuner error: Disabled hashboard 1 {HB:1}: {ERR:I3} no chips detected on the current chain 2026-04-16T21:43:22.853559Z [ERROR] Tuner error: Disabled hashboard 1 {HB:1}: {ERR:I3} no chips detected on the current chain | logs_10_102_1_64_MINER-10-102-1-64.txt
10.102.1.65 | 无算力(0TH/s) | 0.000000 | 算力板全板失效（芯片未检出/初始化失败） | 高 | 算力板/芯片异常；网络/矿池连接异常；总线/通信异常；疑似供电/排线/控制板链路问题 | 疑似供电/排线/控制板链路问题；算力板/芯片异常 | 断电后重新插拔控制板到三块算力板的数据排线与电源接口；重点检查 HB1/HB2/HB3 是否都出现 no chips detected 或 NoChipsDetected；交叉测试控制板与算力板，确认是控制板链路问题还是算力板损坏；检查 PSU 对算力板供电电压与负载稳定性（是否触发过流保护）；若仍失败，优先更换故障算力板或控制板；当前日志涉及 HB:1,2,3 | 2026-04-16T14:28:10.266266Z [ERROR] Tuner error: Disabled hashboard 1 {HB:1}: {ERR:I3} no chips detected on the current chain 2026-04-16T15:29:10.167960Z [ERROR] Tuner error: Disabled hashboard 2 {HB:2}: {ERR:I3} no chips detected on the current chain 2026-04-16T15:30:29.781132Z [ERROR] Tuner error: Disabled hashboard 1 {HB:1}: {ERR:I3} no chips detected on the current chain 2026-04-16T16:22:15.039190Z [ERROR] Tuner error: Disabled hashboard 2 {HB:2}: {ERR:I3} no chips detected on the current chain 2026-04-16T16:23:38.471852Z [ERROR] Tuner error: Disabled hashboard 1 {HB:1}: {ERR:I3} no chips detected on the current chain 2026-04-16T16:26:18.462199Z [ERROR] Tuner error: Disabled hashboard 3 {HB:3}: {ERR:I3} no chips detected on the current chain 2026-04-16T16:27:40.122072Z [ERROR] Tuner error: Disabled hashboard 1 {HB:1}: {ERR:I3} no chips detected on the current chain 2026-04-16T16:38:40.028505Z [ERROR] Tuner error: Disabled hashboard 1 {HB:1}: {ERR:I3} no chips detected on the current chain 2026-04-16T16:39:59.641699Z [ERROR] Tuner error: Disabled hashboard 2 {HB:2}: {ERR:I3} no chips detected on the current chain 2026-04-16T17:40:58.491575Z [ERROR] Tuner error: Disabled hashboard 1 {HB:1}: {ERR:I3} no chips detected on the current chain 2026-04-16T17:42:18.468616Z [ERROR] Tuner error: Disabled hashboard 2 {HB:2}: {ERR:I3} no chips detected on the current chain 2026-04-16T21:26:29.554797Z [ERROR] Tuner error: Disabled hashboard 1 {HB:1}: {ERR:I3} no chips detected on the current chain | logs_10_102_1_65_MINER-10-102-1-65.txt
10.102.1.66 | 低算力(<50TH/s) | 33.555134 | 算力板芯片枚举不足（Hashchip 与 110 不符，已被禁用） | 高 | 网络/矿池连接异常；算力板/芯片异常；多链芯片响应不足或无法通信，Tuner 已禁用对应算力板；优先重插排线/换槽位，仍失败则更换板卡；PSU I²C 校验失败可为次要因素，多在板卡与链路确认后再复测电源通信 | 多链芯片响应不足或无法通信，Tuner 已禁用对应算力板；优先重插排线/换槽位，仍失败则更换板卡；PSU I²C 校验失败可为次要因素，多在板卡与链路确认后再复测电源通信；算力板/芯片异常 | 根据 Tuner error / CHAIN 日志确认 {HB:n} 与「number of responses … doesn't match chip count 110」对应链；断电后重插故障板数据排线与电源接口；与正常链互换槽位判断是板卡还是槽位/控制板；仅一链正常时总算力约为额定三分之一属常见现象；PSU I²C checksum 异常多为次要，板卡稳定后再复测电源；若某链长期 0 响应或响应数远低于 110，按算力板硬件损坏或通信链路故障处理，更换板卡或送修；当前日志涉及 HB:1,2,3 | 2026-04-12T07:49:23.282759Z [ERROR] Tuner error: Stage Some(13): restart: Disabled hashboard 3 {HB:3}: {ERR:I2} detected 567 chips, expected maximum 110 chips on one chain 2026-04-13T02:33:04.841753Z [ERROR] Tuner error: {ERR:H2} Stage 1: Zero MCR on hashboards [Address(1), Address(2), Address(3)] 2026-04-14T03:07:41.442005Z [ERROR] Tuner error: Disabled hashboard 1 {HB:1}: Hashchip: number of responses 91 of read_register(reg=0x0) doesn't match chip count 110: reply 0x2 missing 2026-04-14T03:08:48.328939Z [ERROR] Tuner error: Disabled hashboard 2 {HB:2}: Hashchip: number of responses 7 of read_register(reg=0x0) doesn't match chip count 110: reply 0x2 missing 2026-04-14T04:01:36.693693Z [ERROR] Tuner error: Disabled hashboard 1 {HB:1}: Hashchip: number of responses 91 of read_register(reg=0x0) doesn't match chip count 110: reply 0x2 missing 2026-04-14T04:02:45.327352Z [ERROR] Tuner error: Disabled hashboard 2 {HB:2}: Hashchip: number of responses 7 of read_register(reg=0x0) doesn't match chip count 110: reply 0x2 missing 2026-04-14T04:04:05.207852Z [ERROR] Tuner error: Disabled hashboard 3 {HB:3}: Hashchip: number of responses 109 of read_register(reg=0x0) doesn't match chip count 110: reply 0x2 missing 2026-04-14T04:05:45.133862Z [ERROR] Tuner error: Disabled hashboard 1 {HB:1}: Hashchip: number of responses 91 of read_register(reg=0x0) doesn't match chip count 110: reply 0x2 missing 2026-04-14T04:16:42.023726Z [ERROR] Tuner error: Disabled hashboard 1 {HB:1}: Hashchip: number of responses 91 of read_register(reg=0x0) doesn't match chip count 110: reply 0x2 missing 2026-04-14T04:17:48.909650Z [ERROR] Tuner error: Disabled hashboard 2 {HB:2}: Hashchip: number of responses 7 of read_register(reg=0x0) doesn't match chip count 110: reply 0x2 missing ========== errors（错误） ========== 2026-04-05T21:46:38.116882Z [ERROR] Failed to resolve ("a830bcc3.bos.braiins.com", 3336) | logs_10_102_1_66_MINER-10-102-1-66.txt
10.102.1.67 | 无算力(0TH/s) | 0.000000 | 算力板芯片枚举不足（Hashchip 与 110 不符，已被禁用） | 高 | 算力板/芯片异常；网络/矿池连接异常；矿机服务异常/接口超时；多链芯片响应不足或无法通信，Tuner 已禁用对应算力板；优先重插排线/换槽位，仍失败则更换板卡；PSU I²C 校验失败可为次要因素，多在板卡与链路确认后再复测电源通信 | 多链芯片响应不足或无法通信，Tuner 已禁用对应算力板；优先重插排线/换槽位，仍失败则更换板卡；PSU I²C 校验失败可为次要因素，多在板卡与链路确认后再复测电源通信；算力板/芯片异常 | 根据 Tuner error / CHAIN 日志确认 {HB:n} 与「number of responses … doesn't match chip count 110」对应链；断电后重插故障板数据排线与电源接口；与正常链互换槽位判断是板卡还是槽位/控制板；仅一链正常时总算力约为额定三分之一属常见现象；PSU I²C checksum 异常多为次要，板卡稳定后再复测电源；若某链长期 0 响应或响应数远低于 110，按算力板硬件损坏或通信链路故障处理，更换板卡或送修；当前日志涉及 HB:1 | 2026-04-17T07:15:57.222900Z [ERROR] Tuner error: Disabled hashboard 1 {HB:1}: Hashchip: number of responses 0 of read_register(reg=0x0) doesn't match chip count 110: reply 0x0 missing 2026-04-17T08:17:02.174342Z [ERROR] {ERR:H1} Hashboard 1 has a problem, but this is a NoPIC miner and bosminer can't disable it individually for safety reasons 2026-04-17T08:17:02.183441Z [ERROR] Tuner error: Disabled hashboard 1 {HB:1}: Hashchip: number of responses 0 of read_register(reg=0x0) doesn't match chip count 110: reply 0x0 missing 2026-04-17T08:18:14.909968Z [ERROR] {ERR:H1} Hashboard 1 has a problem, but this is a NoPIC miner and bosminer can't disable it individually for safety reasons 2026-04-17T08:18:14.918884Z [ERROR] Tuner error: Disabled hashboard 1 {HB:1}: Hashchip: number of responses 0 of read_register(reg=0x0) doesn't match chip count 110: reply 0x0 missing 2026-04-17T15:15:36.979050Z [ERROR] {ERR:H1} Hashboard 1 has a problem, but this is a NoPIC miner and bosminer can't disable it individually for safety reasons 2026-04-17T15:15:36.988183Z [ERROR] Tuner error: Disabled hashboard 1 {HB:1}: Hashchip: number of responses 0 of read_register(reg=0x0) doesn't match chip count 110: reply 0x0 missing 2026-04-17T15:16:49.705673Z [ERROR] {ERR:H1} Hashboard 1 has a problem, but this is a NoPIC miner and bosminer can't disable it individually for safety reasons 2026-04-17T15:16:49.714904Z [ERROR] Tuner error: Disabled hashboard 1 {HB:1}: Hashchip: number of responses 0 of read_register(reg=0x0) doesn't match chip count 110: reply 0x0 missing 2026-04-17T21:17:57.196863Z [ERROR] {ERR:H1} Hashboard 1 has a problem, but this is a NoPIC miner and bosminer can't disable it individually for safety reasons 2026-04-17T21:17:57.205835Z [ERROR] Tuner error: Disabled hashboard 1 {HB:1}: Hashchip: number of responses 0 of read_register(reg=0x0) doesn't match chip count 110: reply 0x0 missing 2026-04-17T21:19:09.912509Z [ERROR] {ERR:H1} Hashboard 1 has a problem, but this is a NoPIC miner and bosminer can't disable it individually for safety reasons | logs_10_102_1_67_MINER-10-102-1-67.txt
10.102.1.72 | 无算力(0TH/s) | 0.000000 | 算力板 EEPROM 读取失败（多链初始化失败，SOC 无法启动） | 高 | 矿机服务异常/接口超时；多链 EEPROM 无数据/校验/Fixture 失败会导致 SOC 无法完成基本初始化；优先排查排线与固件，再考虑控制板/算力板 | 多链 EEPROM 无数据/校验/Fixture 失败会导致 SOC 无法完成基本初始化；优先排查排线与固件，再考虑控制板/算力板 | 根据 load chain … eeprom / Data load fail / eeprom load ret:-1 定位失败链；逐链重插数据排线与电源，换槽位交叉测试区分板卡与控制板；EEPROM error: CRC … REGION、Fixture data load failed 多为数据损坏或通信问题；多链同时失败优先查共因（排线、控制板 EEPROM 通路、固件版本）；出现 ERROR_SOC_INIT: basic init failed / stop_mining: basic init failed 时，勿先当总线泛化故障；可尝试重刷官方或兼容固件后再测；若单链异常可换板；多链皆失败且排除连接后重点考虑控制板或批量硬件问题 | [ 0.523335@0] clkmsr ffd18004.meson_clk_msr: failed to get msr ring reg0 [ 0.638536@0] dmi: Firmware registration failed. [ 1.510499@1] Initramfs unpacking failed: junk in compressed archive [ 2.010216@2] i2c i2c-1: of_i2c: modalias failure on /soc/aobus@ff800000/i2c@5000/mcu6350@40 [ 2.013966@2] i2c i2c-1: Failed to create I2C device for /soc/aobus@ff800000/i2c@5000/mcu6350@40 [ 3.147673@1] defendkey: probe of defendkey failed with error -22 [ 3.896055@2] hub 2-0:1.0: config failed, hub doesn't have any ports! (err -19) [ 4.061825@3] thermal thermal_zone0: binding zone soc_thermal with cdev thermal-cpufreq-0 failed:-22 [ 5.683152@3] meson6-dwmac ff3f0000.ethernet eth0: fail to init PTP. 2026-04-18 19:05:34 get test_loop_securely_find_asic_num failed 2026-04-18 19:05:41 fail to write 0:1 2026-04-18 19:05:41 fail to read 0:1 | logs_10_102_1_72_MINER-10-102-1-72.txt
10.102.1.73 | 无算力(0TH/s) | 0.000000 | 算力板严重异常（芯片识别/通信错误，NoPIC 可能无法单禁板） | 高 | 算力板/芯片异常；网络/矿池连接异常；总线/通信异常；矿机服务异常/接口超时；电源异常；若混有较早的 Failed to resolve，通常与当前 tuner 禁板无直接关系，以 HB 报错为主 | 若混有较早的 Failed to resolve，通常与当前 tuner 禁板无直接关系，以 HB 报错为主；总线/通信异常 | 关注 Tuner 报错：如 detected … chips 远超 110、unexpected revision、ERR:I1/I2，多为该板通信或硬件损坏；断电后重插故障 HB 对应算力板排线与供电；与正常板互换槽位判断是板还是接口；NoPIC 机型可能无法单独禁用故障板，整机可能无法继续挖矿，需先修复或更换该板；若混有历史 Failed to resolve，以导出时间附近 tuner/hashboard 报错为准；矿池 Alive 不等于当前无板级故障；当前日志涉及 HB:1,2,3 | 2026-04-14T07:28:56.199254Z [ERROR] {ERR:H1} Hashboard 1 has a problem, but this is a NoPIC miner and bosminer can't disable it individually for safety reasons 2026-04-14T07:28:56.208089Z [ERROR] Tuner error: Disabled hashboard 1 {HB:1}: {ERR:I1} unexpected revision of chip 5 (expected: 0x1366 received: 0x0) 2026-04-14T07:30:16.619923Z [ERROR] {ERR:H1} Hashboard 1 has a problem, but this is a NoPIC miner and bosminer can't disable it individually for safety reasons 2026-04-14T07:30:16.629148Z [ERROR] Tuner error: Disabled hashboard 1 {HB:1}: {ERR:I1} unexpected revision of chip 5 (expected: 0x1366 received: 0x1) 2026-04-14T07:31:31.677184Z [ERROR] {ERR:H1} Hashboard 1 has a problem, but this is a NoPIC miner and bosminer can't disable it individually for safety reasons 2026-04-14T07:31:31.686472Z [ERROR] Tuner error: Disabled hashboard 1 {HB:1}: {ERR:I1} unexpected revision of chip 6 (expected: 0x1366 received: 0x0) 2026-04-14T07:42:43.328967Z [ERROR] {ERR:H1} Hashboard 1 has a problem, but this is a NoPIC miner and bosminer can't disable it individually for safety reasons 2026-04-14T07:42:43.337780Z [ERROR] Tuner error: Disabled hashboard 1 {HB:1}: {ERR:I1} unexpected revision of chip 6 (expected: 0x1366 received: 0x0) 2026-04-14T07:43:56.476243Z [ERROR] {ERR:H1} Hashboard 1 has a problem, but this is a NoPIC miner and bosminer can't disable it individually for safety reasons 2026-04-14T07:43:56.485100Z [ERROR] Tuner error: Disabled hashboard 1 {HB:1}: {ERR:I1} unexpected revision of chip 5 (expected: 0x1366 received: 0x0) 2026-04-14T08:45:08.703107Z [ERROR] {ERR:H1} Hashboard 1 has a problem, but this is a NoPIC miner and bosminer can't disable it individually for safety reasons 2026-04-14T08:45:08.712293Z [ERROR] Tuner error: Disabled hashboard 1 {HB:1}: {ERR:I1} unexpected revision of chip 5 (expected: 0x1366 received: 0x400) | logs_10_102_1_73_MINER-10-102-1-73.txt
10.102.1.76 | 无算力(0TH/s) | 0.000000 | 算力板全板失效（芯片未检出/初始化失败） | 高 | 网络/矿池连接异常；算力板/芯片异常；疑似供电/排线/控制板链路问题 | 疑似供电/排线/控制板链路问题；网络/矿池连接异常 | 断电后重新插拔控制板到三块算力板的数据排线与电源接口；重点检查 HB1/HB2/HB3 是否都出现 no chips detected 或 NoChipsDetected；交叉测试控制板与算力板，确认是控制板链路问题还是算力板损坏；检查 PSU 对算力板供电电压与负载稳定性（是否触发过流保护）；若仍失败，优先更换故障算力板或控制板；当前日志涉及 HB:1,2 | 2026-04-16T06:13:35.680978Z [ERROR] Tuner error: Disabled hashboard 1 {HB:1}: {ERR:I3} no chips detected on the current chain 2026-04-16T06:14:44.878984Z [ERROR] Tuner error: Disabled hashboard 2 {HB:2}: {ERR:I3} no chips detected on the current chain 2026-04-16T07:15:48.306908Z [ERROR] Tuner error: Disabled hashboard 1 {HB:1}: {ERR:I3} no chips detected on the current chain 2026-04-16T07:16:57.505207Z [ERROR] Tuner error: Disabled hashboard 2 {HB:2}: {ERR:I3} no chips detected on the current chain 2026-04-16T13:18:03.117650Z [ERROR] Tuner error: Disabled hashboard 1 {HB:1}: {ERR:I3} no chips detected on the current chain 2026-04-16T13:19:11.306428Z [ERROR] Tuner error: Disabled hashboard 2 {HB:2}: {ERR:I3} no chips detected on the current chain 2026-04-16T14:11:14.882933Z [ERROR] Tuner error: Disabled hashboard 1 {HB:1}: {ERR:I3} no chips detected on the current chain 2026-04-16T14:12:23.062544Z [ERROR] Tuner error: Disabled hashboard 2 {HB:2}: {ERR:I3} no chips detected on the current chain 2026-04-16T14:13:20.936775Z [ERROR] Tuner error: {ERR:H2} Stage 1: Zero MCR on hashboards [Address(3)] 2026-04-16T14:14:29.880198Z [ERROR] Tuner error: {ERR:H2} Stage 1: Zero MCR on hashboards [Address(3)] 2026-04-16T14:25:47.459480Z [ERROR] Tuner error: Disabled hashboard 1 {HB:1}: {ERR:I3} no chips detected on the current chain 2026-04-16T14:26:55.653111Z [ERROR] Tuner error: Disabled hashboard 2 {HB:2}: {ERR:I3} no chips detected on the current chain | logs_10_102_1_76_MINER-10-102-1-76.txt
10.102.1.77 | 低算力(<50TH/s) | 37.157370 | 算力板芯片枚举不足（Hashchip 与 110 不符，已被禁用） | 高 | 算力板/芯片异常；网络/矿池连接异常；矿机服务异常/接口超时；总线/通信异常；多链芯片响应不足或无法通信，Tuner 已禁用对应算力板；优先重插排线/换槽位，仍失败则更换板卡；PSU I²C 校验失败可为次要因素，多在板卡与链路确认后再复测电源通信 | 多链芯片响应不足或无法通信，Tuner 已禁用对应算力板；优先重插排线/换槽位，仍失败则更换板卡；PSU I²C 校验失败可为次要因素，多在板卡与链路确认后再复测电源通信；算力板/芯片异常 | 根据 Tuner error / CHAIN 日志确认 {HB:n} 与「number of responses … doesn't match chip count 110」对应链；断电后重插故障板数据排线与电源接口；与正常链互换槽位判断是板卡还是槽位/控制板；仅一链正常时总算力约为额定三分之一属常见现象；PSU I²C checksum 异常多为次要，板卡稳定后再复测电源；若某链长期 0 响应或响应数远低于 110，按算力板硬件损坏或通信链路故障处理，更换板卡或送修；当前日志涉及 HB:1,3 | 2026-04-15T23:46:59.228023Z [ERROR] {ERR:H1} Hashboard 1 has a problem, but this is a NoPIC miner and bosminer can't disable it individually for safety reasons 2026-04-15T23:46:59.237448Z [ERROR] Tuner error: Disabled hashboard 1 {HB:1}: Hashchip: number of responses 0 of read_register(reg=0x0) doesn't match chip count 110: reply 0x0 missing 2026-04-15T23:58:00.424497Z [ERROR] {ERR:H1} Hashboard 1 has a problem, but this is a NoPIC miner and bosminer can't disable it individually for safety reasons 2026-04-15T23:58:00.437796Z [ERROR] Tuner error: Disabled hashboard 1 {HB:1}: Hashchip: number of responses 0 of read_register(reg=0x0) doesn't match chip count 110: reply 0x0 missing 2026-04-15T23:59:13.970752Z [ERROR] {ERR:H1} Hashboard 1 has a problem, but this is a NoPIC miner and bosminer can't disable it individually for safety reasons 2026-04-15T23:59:13.979911Z [ERROR] Tuner error: Disabled hashboard 1 {HB:1}: Hashchip: number of responses 0 of read_register(reg=0x0) doesn't match chip count 110: reply 0x0 missing 2026-04-16T03:23:30.397217Z [ERROR] {ERR:H1} Hashboard 1 has a problem, but this is a NoPIC miner and bosminer can't disable it individually for safety reasons 2026-04-16T03:23:30.406295Z [ERROR] Tuner error: Disabled hashboard 1 {HB:1}: Hashchip: number of responses 0 of read_register(reg=0x0) doesn't match chip count 110: reply 0x0 missing 2026-04-16T03:24:44.804895Z [ERROR] {ERR:H1} Hashboard 1 has a problem, but this is a NoPIC miner and bosminer can't disable it individually for safety reasons 2026-04-16T03:24:44.814297Z [ERROR] Tuner error: Disabled hashboard 1 {HB:1}: Hashchip: number of responses 0 of read_register(reg=0x0) doesn't match chip count 110: reply 0x0 missing 2026-04-16T05:58:57.210845Z [ERROR] {ERR:H1} Hashboard 1 has a problem, but this is a NoPIC miner and bosminer can't disable it individually for safety reasons 2026-04-16T05:58:57.220109Z [ERROR] Tuner error: Disabled hashboard 1 {HB:1}: Hashchip: number of responses 0 of read_register(reg=0x0) doesn't match chip count 110: reply 0x0 missing | logs_10_102_1_77_MINER-10-102-1-77.txt

## 无算力
ip | status | ths_15m | primary_cause | confidence | alternate_causes | secondary_causes | solutions | evidence | file
10.102.0.172 | 无算力(0TH/s) | 0.000000 | 算力板芯片枚举不足（Hashchip 与 110 不符，已被禁用） | 高 | 算力板/芯片异常；网络/矿池连接异常；多链芯片响应不足或无法通信，Tuner 已禁用对应算力板；优先重插排线/换槽位，仍失败则更换板卡；PSU I²C 校验失败可为次要因素，多在板卡与链路确认后再复测电源通信 | 多链芯片响应不足或无法通信，Tuner 已禁用对应算力板；优先重插排线/换槽位，仍失败则更换板卡；PSU I²C 校验失败可为次要因素，多在板卡与链路确认后再复测电源通信；算力板/芯片异常 | 根据 Tuner error / CHAIN 日志确认 {HB:n} 与「number of responses … doesn't match chip count 110」对应链；断电后重插故障板数据排线与电源接口；与正常链互换槽位判断是板卡还是槽位/控制板；仅一链正常时总算力约为额定三分之一属常见现象；PSU I²C checksum 异常多为次要，板卡稳定后再复测电源；若某链长期 0 响应或响应数远低于 110，按算力板硬件损坏或通信链路故障处理，更换板卡或送修；当前日志涉及 HB:1,2,3 | 2026-04-16T07:16:08.088068Z [ERROR] {ERR:H1} Hashboard 1 has a problem, but this is a NoPIC miner and bosminer can't disable it individually for safety reasons 2026-04-16T07:16:08.097326Z [ERROR] Tuner error: Disabled hashboard 1 {HB:1}: {ERR:I1} unexpected revision of chip 16 (expected: 0x1366 received: 0x0) 2026-04-16T07:17:21.101683Z [ERROR] {ERR:H1} Hashboard 1 has a problem, but this is a NoPIC miner and bosminer can't disable it individually for safety reasons 2026-04-16T07:17:21.110768Z [ERROR] Tuner error: Disabled hashboard 1 {HB:1}: {ERR:I1} unexpected revision of chip 16 (expected: 0x1366 received: 0x0) 2026-04-16T13:18:26.865237Z [ERROR] {ERR:H1} Hashboard 1 has a problem, but this is a NoPIC miner and bosminer can't disable it individually for safety reasons 2026-04-16T13:18:26.874463Z [ERROR] Tuner error: Disabled hashboard 1 {HB:1}: Hashchip: number of responses 0 of read_register(reg=0x0) doesn't match chip count 110: reply 0x0 missing 2026-04-16T13:19:39.232830Z [ERROR] {ERR:H1} Hashboard 1 has a problem, but this is a NoPIC miner and bosminer can't disable it individually for safety reasons 2026-04-16T13:19:39.242323Z [ERROR] Tuner error: Disabled hashboard 1 {HB:1}: Hashchip: number of responses 0 of read_register(reg=0x0) doesn't match chip count 110: reply 0x0 missing 2026-04-16T14:11:15.869178Z [ERROR] {ERR:H1} Hashboard 1 has a problem, but this is a NoPIC miner and bosminer can't disable it individually for safety reasons 2026-04-16T14:11:15.878913Z [ERROR] Tuner error: Disabled hashboard 1 {HB:1}: Hashchip: number of responses 0 of read_register(reg=0x0) doesn't match chip count 110: reply 0x0 missing 2026-04-16T14:12:31.890314Z [ERROR] {ERR:H1} Hashboard 1 has a problem, but this is a NoPIC miner and bosminer can't disable it individually for safety reasons 2026-04-16T14:12:31.899675Z [ERROR] Tuner error: Disabled hashboard 1 {HB:1}: Hashchip: number of responses 0 of read_register(reg=0x0) doesn't match chip count 110: reply 0x0 missing | logs_10_102_0_172_MINER-10-102-0-172.txt
10.102.0.173 | 无算力(近零<= 2.00TH/s) | 0.128930 | 算力板芯片枚举不足（Hashchip 与 110 不符，已被禁用） | 高 | 算力板/芯片异常；网络/矿池连接异常；多链芯片响应不足或无法通信，Tuner 已禁用对应算力板；优先重插排线/换槽位，仍失败则更换板卡；PSU I²C 校验失败可为次要因素，多在板卡与链路确认后再复测电源通信 | 多链芯片响应不足或无法通信，Tuner 已禁用对应算力板；优先重插排线/换槽位，仍失败则更换板卡；PSU I²C 校验失败可为次要因素，多在板卡与链路确认后再复测电源通信；算力板/芯片异常 | 根据 Tuner error / CHAIN 日志确认 {HB:n} 与「number of responses … doesn't match chip count 110」对应链；断电后重插故障板数据排线与电源接口；与正常链互换槽位判断是板卡还是槽位/控制板；仅一链正常时总算力约为额定三分之一属常见现象；PSU I²C checksum 异常多为次要，板卡稳定后再复测电源；若某链长期 0 响应或响应数远低于 110，按算力板硬件损坏或通信链路故障处理，更换板卡或送修；当前日志涉及 HB:1 | 2026-04-15T18:20:50.443109Z [ERROR] {ERR:H1} Hashboard 1 has a problem, but this is a NoPIC miner and bosminer can't disable it individually for safety reasons 2026-04-15T18:20:50.452385Z [ERROR] Tuner error: Disabled hashboard 1 {HB:1}: Hashchip: number of responses 0 of read_register(reg=0x0) doesn't match chip count 110: reply 0x0 missing 2026-04-15T18:22:31.877389Z [ERROR] {ERR:H1} Hashboard 1 has a problem, but this is a NoPIC miner and bosminer can't disable it individually for safety reasons 2026-04-15T18:22:31.886853Z [ERROR] Tuner error: Disabled hashboard 1 {HB:1}: Hashchip: number of responses 0 of read_register(reg=0x0) doesn't match chip count 110: reply 0x0 missing 2026-04-15T18:25:27.047644Z [ERROR] Tuner error: Disabled hashboard 1 {HB:1}: {ERR:I3} no chips detected on the current chain 2026-04-15T18:40:20.980820Z [ERROR] Tuner error: {ERR:H2} Stage 14: Zero MCR on hashboards [Address(3)] 2026-04-15T18:43:04.908334Z [ERROR] Tuner error: {ERR:H2} Stage 1: Zero MCR on hashboards [Address(3)] 2026-04-15T18:44:31.362292Z [ERROR] Tuner error: {ERR:H2} Stage 1: Zero MCR on hashboards [Address(3)] 2026-04-15T18:55:46.645096Z [ERROR] Tuner error: Disabled hashboard 1 {HB:1}: {ERR:I3} no chips detected on the current chain 2026-04-15T18:57:00.375552Z [ERROR] Tuner error: {ERR:H2} Stage 1: Zero MCR on hashboards [Address(3)] 2026-04-15T19:58:13.501532Z [ERROR] Tuner error: Disabled hashboard 1 {HB:1}: {ERR:I3} no chips detected on the current chain 2026-04-15T20:14:46.423165Z [ERROR] Tuner error: {ERR:H2} Stage 14: Zero MCR on hashboards [Address(2), Address(3)] | logs_10_102_0_173_MINER-10-102-0-173.txt
10.102.0.176 | 无算力(0TH/s) | 0.000000 | 算力板芯片枚举不足（Hashchip 与 110 不符，已被禁用） | 高 | 算力板/芯片异常；网络/矿池连接异常；多链芯片响应不足或无法通信，Tuner 已禁用对应算力板；优先重插排线/换槽位，仍失败则更换板卡；PSU I²C 校验失败可为次要因素，多在板卡与链路确认后再复测电源通信 | 多链芯片响应不足或无法通信，Tuner 已禁用对应算力板；优先重插排线/换槽位，仍失败则更换板卡；PSU I²C 校验失败可为次要因素，多在板卡与链路确认后再复测电源通信；算力板/芯片异常 | 根据 Tuner error / CHAIN 日志确认 {HB:n} 与「number of responses … doesn't match chip count 110」对应链；断电后重插故障板数据排线与电源接口；与正常链互换槽位判断是板卡还是槽位/控制板；仅一链正常时总算力约为额定三分之一属常见现象；PSU I²C checksum 异常多为次要，板卡稳定后再复测电源；若某链长期 0 响应或响应数远低于 110，按算力板硬件损坏或通信链路故障处理，更换板卡或送修；当前日志涉及 HB:1,2,3 | 2026-04-15T18:20:29.436427Z [ERROR] {ERR:H1} Hashboard 1 has a problem, but this is a NoPIC miner and bosminer can't disable it individually for safety reasons 2026-04-15T18:20:29.445876Z [ERROR] Tuner error: Disabled hashboard 1 {HB:1}: Hashchip: number of responses 0 of read_register(reg=0x0) doesn't match chip count 110: reply 0x0 missing 2026-04-15T18:21:58.784981Z [ERROR] {ERR:H1} Hashboard 1 has a problem, but this is a NoPIC miner and bosminer can't disable it individually for safety reasons 2026-04-15T18:21:58.794266Z [ERROR] Tuner error: Disabled hashboard 1 {HB:1}: Hashchip: number of responses 0 of read_register(reg=0x0) doesn't match chip count 110: reply 0x0 missing 2026-04-15T18:24:09.558012Z [ERROR] {ERR:H1} Hashboard 1 has a problem, but this is a NoPIC miner and bosminer can't disable it individually for safety reasons 2026-04-15T18:24:09.567038Z [ERROR] Tuner error: Disabled hashboard 1 {HB:1}: Hashchip: number of responses 0 of read_register(reg=0x0) doesn't match chip count 110: reply 0x0 missing 2026-04-15T18:25:37.590539Z [ERROR] {ERR:H1} Hashboard 1 has a problem, but this is a NoPIC miner and bosminer can't disable it individually for safety reasons 2026-04-15T18:25:37.599827Z [ERROR] Tuner error: Disabled hashboard 1 {HB:1}: Hashchip: number of responses 0 of read_register(reg=0x0) doesn't match chip count 110: reply 0x0 missing 2026-04-15T18:28:54.888520Z [ERROR] Tuner error: Disabled hashboard 1 {HB:1}: {ERR:I3} no chips detected on the current chain 2026-04-15T18:30:20.497253Z [ERROR] Tuner error: Disabled hashboard 2 {HB:2}: {ERR:I3} no chips detected on the current chain 2026-04-15T18:31:42.147689Z [ERROR] Tuner error: Disabled hashboard 3 {HB:3}: {ERR:I3} no chips detected on the current chain 2026-04-15T18:33:03.016035Z [ERROR] Tuner error: Disabled hashboard 1 {HB:1}: {ERR:I3} no chips detected on the current chain | logs_10_102_0_176_MINER-10-102-0-176.txt
10.102.0.177 | 无算力(0TH/s) | 0.005498 | 算力板严重异常（芯片识别/通信错误，NoPIC 可能无法单禁板） | 高 | 网络/矿池连接异常；算力板/芯片异常；总线/通信异常；若混有较早的 Failed to resolve，通常与当前 tuner 禁板无直接关系，以 HB 报错为主 | 若混有较早的 Failed to resolve，通常与当前 tuner 禁板无直接关系，以 HB 报错为主；总线/通信异常 | 关注 Tuner 报错：如 detected … chips 远超 110、unexpected revision、ERR:I1/I2，多为该板通信或硬件损坏；断电后重插故障 HB 对应算力板排线与供电；与正常板互换槽位判断是板还是接口；NoPIC 机型可能无法单独禁用故障板，整机可能无法继续挖矿，需先修复或更换该板；若混有历史 Failed to resolve，以导出时间附近 tuner/hashboard 报错为准；矿池 Alive 不等于当前无板级故障；当前日志涉及 HB:1,3 |  | logs_10_102_0_177_MINER-10-102-0-177.txt
10.102.0.178 | 无算力(0TH/s) | 0.000000 | 算力板芯片枚举不足（Hashchip 与 110 不符，已被禁用） | 高 | 算力板/芯片异常；网络/矿池连接异常；多链芯片响应不足或无法通信，Tuner 已禁用对应算力板；优先重插排线/换槽位，仍失败则更换板卡；PSU I²C 校验失败可为次要因素，多在板卡与链路确认后再复测电源通信 | 多链芯片响应不足或无法通信，Tuner 已禁用对应算力板；优先重插排线/换槽位，仍失败则更换板卡；PSU I²C 校验失败可为次要因素，多在板卡与链路确认后再复测电源通信；算力板/芯片异常 | 根据 Tuner error / CHAIN 日志确认 {HB:n} 与「number of responses … doesn't match chip count 110」对应链；断电后重插故障板数据排线与电源接口；与正常链互换槽位判断是板卡还是槽位/控制板；仅一链正常时总算力约为额定三分之一属常见现象；PSU I²C checksum 异常多为次要，板卡稳定后再复测电源；若某链长期 0 响应或响应数远低于 110，按算力板硬件损坏或通信链路故障处理，更换板卡或送修；当前日志涉及 HB:1,2,3 | 2026-04-15T23:16:38.448197Z [ERROR] {ERR:E3} Reading hashboard EEPROM at address 1: No such device or address (os error 6) 2026-04-15T23:16:42.233665Z [ERROR] {ERR:E3} Reading hashboard EEPROM at address 1: No such device or address (os error 6) 2026-04-15T23:16:46.019328Z [ERROR] {ERR:E3} Reading hashboard EEPROM at address 1: No such device or address (os error 6) 2026-04-15T23:16:49.805950Z [ERROR] {ERR:E3} Reading hashboard EEPROM at address 1: No such device or address (os error 6) 2026-04-15T23:16:53.592207Z [ERROR] {ERR:E3} Reading hashboard EEPROM at address 1: No such device or address (os error 6) 2026-04-15T23:16:57.377856Z [ERROR] {ERR:E3} Reading hashboard EEPROM at address 1: No such device or address (os error 6) 2026-04-15T23:17:01.163770Z [ERROR] {ERR:E3} Reading hashboard EEPROM at address 1: No such device or address (os error 6) 2026-04-15T23:17:04.950242Z [ERROR] {ERR:E3} Reading hashboard EEPROM at address 1: No such device or address (os error 6) 2026-04-15T23:17:08.736717Z [ERROR] {ERR:E3} Reading hashboard EEPROM at address 1: No such device or address (os error 6) 2026-04-15T23:17:12.522085Z [ERROR] {ERR:E3} Reading hashboard EEPROM at address 1: No such device or address (os error 6) 2026-04-15T23:17:16.307740Z [ERROR] {ERR:E3} Reading hashboard EEPROM at address 1: No such device or address (os error 6) 2026-04-15T23:17:20.096313Z [ERROR] {ERR:E3} Reading hashboard EEPROM at address 1: No such device or address (os error 6) | logs_10_102_0_178_MINER-10-102-0-178.txt
10.102.0.182 | 无算力(0TH/s) | 0.000000 | 算力板芯片枚举不足（Hashchip 与 110 不符，已被禁用） | 高 | 算力板/芯片异常；网络/矿池连接异常；多链芯片响应不足或无法通信，Tuner 已禁用对应算力板；优先重插排线/换槽位，仍失败则更换板卡；PSU I²C 校验失败可为次要因素，多在板卡与链路确认后再复测电源通信 | 多链芯片响应不足或无法通信，Tuner 已禁用对应算力板；优先重插排线/换槽位，仍失败则更换板卡；PSU I²C 校验失败可为次要因素，多在板卡与链路确认后再复测电源通信；算力板/芯片异常 | 根据 Tuner error / CHAIN 日志确认 {HB:n} 与「number of responses … doesn't match chip count 110」对应链；断电后重插故障板数据排线与电源接口；与正常链互换槽位判断是板卡还是槽位/控制板；仅一链正常时总算力约为额定三分之一属常见现象；PSU I²C checksum 异常多为次要，板卡稳定后再复测电源；若某链长期 0 响应或响应数远低于 110，按算力板硬件损坏或通信链路故障处理，更换板卡或送修；当前日志涉及 HB:1,3 | 2026-04-15T18:17:26.851883Z [ERROR] {ERR:H1} Hashboard 1 has a problem, but this is a NoPIC miner and bosminer can't disable it individually for safety reasons 2026-04-15T18:17:26.861034Z [ERROR] Tuner error: Disabled hashboard 1 {HB:1}: Hashchip: number of responses 0 of read_register(reg=0x0) doesn't match chip count 110: reply 0x0 missing 2026-04-15T18:18:44.703867Z [ERROR] {ERR:H1} Hashboard 1 has a problem, but this is a NoPIC miner and bosminer can't disable it individually for safety reasons 2026-04-15T18:18:44.713371Z [ERROR] Tuner error: Disabled hashboard 1 {HB:1}: Hashchip: number of responses 0 of read_register(reg=0x0) doesn't match chip count 110: reply 0x0 missing 2026-04-15T18:20:08.519399Z [ERROR] {ERR:H1} Hashboard 1 has a problem, but this is a NoPIC miner and bosminer can't disable it individually for safety reasons 2026-04-15T18:20:08.528458Z [ERROR] Tuner error: Disabled hashboard 1 {HB:1}: Hashchip: number of responses 0 of read_register(reg=0x0) doesn't match chip count 110: reply 0x0 missing 2026-04-15T18:22:45.632296Z [ERROR] Tuner error: Disabled hashboard 1 {HB:1}: {ERR:I3} no chips detected on the current chain 2026-04-15T18:24:05.646028Z [ERROR] Tuner error: Disabled hashboard 3 {HB:3}: {ERR:I3} no chips detected on the current chain 2026-04-15T18:27:04.111226Z [ERROR] Tuner error: {ERR:H2} Stage 1: Zero MCR on hashboards [Address(2)] 2026-04-15T23:43:38.461939Z [ERROR] Tuner error: Disabled hashboard 1 {HB:1}: {ERR:I3} no chips detected on the current chain 2026-04-15T23:44:57.965991Z [ERROR] Tuner error: Disabled hashboard 3 {HB:3}: {ERR:I3} no chips detected on the current chain 2026-04-15T23:57:35.101789Z [ERROR] Tuner error: {ERR:H2} Stage 14: Zero MCR on hashboards [Address(2)] | logs_10_102_0_182_MINER-10-102-0-182.txt
10.102.0.184 | 无算力(0TH/s) | 0.000000 | 算力板全板失效（芯片未检出/初始化失败） | 高 | 算力板/芯片异常；网络/矿池连接异常；总线/通信异常；疑似供电/排线/控制板链路问题 | 疑似供电/排线/控制板链路问题；算力板/芯片异常 | 断电后重新插拔控制板到三块算力板的数据排线与电源接口；重点检查 HB1/HB2/HB3 是否都出现 no chips detected 或 NoChipsDetected；交叉测试控制板与算力板，确认是控制板链路问题还是算力板损坏；检查 PSU 对算力板供电电压与负载稳定性（是否触发过流保护）；若仍失败，优先更换故障算力板或控制板；当前日志涉及 HB:1,2,3 | 2026-04-16T06:01:34.061737Z [ERROR] Tuner error: Disabled hashboard 3 {HB:3}: {ERR:I3} no chips detected on the current chain 2026-04-16T06:02:45.650948Z [ERROR] Tuner error: Disabled hashboard 1 {HB:1}: {ERR:I3} no chips detected on the current chain 2026-04-16T06:13:44.755217Z [ERROR] Tuner error: Disabled hashboard 1 {HB:1}: {ERR:I3} no chips detected on the current chain 2026-04-16T06:14:53.808594Z [ERROR] Tuner error: Disabled hashboard 2 {HB:2}: {ERR:I3} no chips detected on the current chain 2026-04-16T07:15:56.605287Z [ERROR] Tuner error: Disabled hashboard 1 {HB:1}: {ERR:I3} no chips detected on the current chain 2026-04-16T07:17:05.654203Z [ERROR] Tuner error: Disabled hashboard 2 {HB:2}: {ERR:I3} no chips detected on the current chain 2026-04-16T13:18:03.090123Z [ERROR] Tuner error: Disabled hashboard 1 {HB:1}: {ERR:I3} no chips detected on the current chain 2026-04-16T13:19:15.478219Z [ERROR] Tuner error: Disabled hashboard 2 {HB:2}: {ERR:I3} no chips detected on the current chain 2026-04-16T14:11:27.749117Z [ERROR] Tuner error: Disabled hashboard 1 {HB:1}: {ERR:I3} no chips detected on the current chain 2026-04-16T14:12:36.806227Z [ERROR] Tuner error: Disabled hashboard 2 {HB:2}: {ERR:I3} no chips detected on the current chain 2026-04-16T19:06:45.603277Z [ERROR] Tuner error: {ERR:H2} Stage 8: Zero MCR on hashboards [Address(3)] 2026-04-16T19:10:21.178629Z [ERROR] Tuner error: Disabled hashboard 3 {HB:3}: {ERR:I3} no chips detected on the current chain | logs_10_102_0_184_MINER-10-102-0-184.txt
10.102.0.187 | 无算力(0TH/s) | 0.000000 | 算力板全板失效（芯片未检出/初始化失败） | 高 | 算力板/芯片异常；网络/矿池连接异常；总线/通信异常；疑似供电/排线/控制板链路问题 | 疑似供电/排线/控制板链路问题；算力板/芯片异常 | 断电后重新插拔控制板到三块算力板的数据排线与电源接口；重点检查 HB1/HB2/HB3 是否都出现 no chips detected 或 NoChipsDetected；交叉测试控制板与算力板，确认是控制板链路问题还是算力板损坏；检查 PSU 对算力板供电电压与负载稳定性（是否触发过流保护）；若仍失败，优先更换故障算力板或控制板；当前日志涉及 HB:1,2,3 | 2026-04-16T14:26:46.785894Z [ERROR] Tuner error: Disabled hashboard 2 {HB:2}: {ERR:I3} no chips detected on the current chain 2026-04-16T15:27:48.485714Z [ERROR] Tuner error: Disabled hashboard 1 {HB:1}: {ERR:I3} no chips detected on the current chain 2026-04-16T15:28:55.914902Z [ERROR] Tuner error: Disabled hashboard 2 {HB:2}: {ERR:I3} no chips detected on the current chain 2026-04-16T16:22:11.446934Z [ERROR] Tuner error: Disabled hashboard 1 {HB:1}: {ERR:I3} no chips detected on the current chain 2026-04-16T16:23:26.760378Z [ERROR] Tuner error: Disabled hashboard 2 {HB:2}: {ERR:I3} no chips detected on the current chain 2026-04-16T16:25:08.192961Z [ERROR] Tuner error: Disabled hashboard 3 {HB:3}: {ERR:I3} no chips detected on the current chain 2026-04-16T16:26:46.914852Z [ERROR] Tuner error: Disabled hashboard 1 {HB:1}: {ERR:I3} no chips detected on the current chain 2026-04-16T16:37:44.914337Z [ERROR] Tuner error: Disabled hashboard 1 {HB:1}: {ERR:I3} no chips detected on the current chain 2026-04-16T16:39:04.568063Z [ERROR] Tuner error: Disabled hashboard 2 {HB:2}: {ERR:I3} no chips detected on the current chain 2026-04-16T17:40:04.494592Z [ERROR] Tuner error: Disabled hashboard 1 {HB:1}: {ERR:I3} no chips detected on the current chain 2026-04-16T17:41:24.121564Z [ERROR] Tuner error: Disabled hashboard 2 {HB:2}: {ERR:I3} no chips detected on the current chain 2026-04-16T21:00:14.574488Z [ERROR] Tuner error: Disabled hashboard 1 {HB:1}: {ERR:I3} no chips detected on the current chain | logs_10_102_0_187_MINER-10-102-0-187.txt
10.102.0.190 | 无算力(0TH/s) | 0.000000 | 算力板全板失效（芯片未检出/初始化失败） | 高 | 算力板/芯片异常；网络/矿池连接异常；总线/通信异常；疑似供电/排线/控制板链路问题 | 疑似供电/排线/控制板链路问题；算力板/芯片异常 | 断电后重新插拔控制板到三块算力板的数据排线与电源接口；重点检查 HB1/HB2/HB3 是否都出现 no chips detected 或 NoChipsDetected；交叉测试控制板与算力板，确认是控制板链路问题还是算力板损坏；检查 PSU 对算力板供电电压与负载稳定性（是否触发过流保护）；若仍失败，优先更换故障算力板或控制板；当前日志涉及 HB:1,3 | 2026-04-17T00:15:51.377486Z [ERROR] Tuner error: Disabled hashboard 1 {HB:1}: {ERR:I3} no chips detected on the current chain 2026-04-17T00:18:55.001461Z [ERROR] Tuner error: Disabled hashboard 1 {HB:1}: {ERR:I3} no chips detected on the current chain 2026-04-17T00:20:14.874520Z [ERROR] Tuner error: Disabled hashboard 3 {HB:3}: {ERR:I3} no chips detected on the current chain 2026-04-17T00:22:10.800023Z [ERROR] Tuner error: {ERR:H2} Stage 1: Zero MCR on hashboards [Address(2)] 2026-04-17T00:23:30.588095Z [ERROR] Tuner error: {ERR:H2} Stage 1: Zero MCR on hashboards [Address(2)] 2026-04-17T00:34:44.012890Z [ERROR] Tuner error: Disabled hashboard 1 {HB:1}: {ERR:I3} no chips detected on the current chain 2026-04-17T00:35:55.592257Z [ERROR] Tuner error: Disabled hashboard 3 {HB:3}: {ERR:I3} no chips detected on the current chain 2026-04-17T01:36:54.622278Z [ERROR] Tuner error: Disabled hashboard 1 {HB:1}: {ERR:I3} no chips detected on the current chain 2026-04-17T01:38:04.197442Z [ERROR] Tuner error: Disabled hashboard 3 {HB:3}: {ERR:I3} no chips detected on the current chain 2026-04-17T01:57:25.982920Z [ERROR] Tuner error: Disabled hashboard 1 {HB:1}: {ERR:I3} no chips detected on the current chain 2026-04-17T01:58:35.540159Z [ERROR] Tuner error: Disabled hashboard 3 {HB:3}: {ERR:I3} no chips detected on the current chain 2026-04-17T02:18:54.729930Z [ERROR] Tuner error: {ERR:H2} Stage 1: Zero MCR on hashboards [Address(2)] | logs_10_102_0_190_MINER-10-102-0-190.txt
10.102.0.192 | 无算力(0TH/s) | 0.000000 | 算力板全板失效（芯片未检出/初始化失败） | 高 | 算力板/芯片异常；网络/矿池连接异常；总线/通信异常；疑似供电/排线/控制板链路问题 | 疑似供电/排线/控制板链路问题；算力板/芯片异常 | 断电后重新插拔控制板到三块算力板的数据排线与电源接口；重点检查 HB1/HB2/HB3 是否都出现 no chips detected 或 NoChipsDetected；交叉测试控制板与算力板，确认是控制板链路问题还是算力板损坏；检查 PSU 对算力板供电电压与负载稳定性（是否触发过流保护）；若仍失败，优先更换故障算力板或控制板；当前日志涉及 HB:1,2,3 | 2026-04-16T14:26:34.843835Z [ERROR] Tuner error: Disabled hashboard 2 {HB:2}: {ERR:I3} no chips detected on the current chain 2026-04-16T15:27:37.198619Z [ERROR] Tuner error: Disabled hashboard 1 {HB:1}: {ERR:I3} no chips detected on the current chain 2026-04-16T15:28:44.615890Z [ERROR] Tuner error: Disabled hashboard 2 {HB:2}: {ERR:I3} no chips detected on the current chain 2026-04-16T16:22:11.935786Z [ERROR] Tuner error: Disabled hashboard 1 {HB:1}: {ERR:I3} no chips detected on the current chain 2026-04-16T16:23:21.000041Z [ERROR] Tuner error: Disabled hashboard 2 {HB:2}: {ERR:I3} no chips detected on the current chain 2026-04-16T16:24:35.890096Z [ERROR] Tuner error: Disabled hashboard 3 {HB:3}: {ERR:I3} no chips detected on the current chain 2026-04-16T16:25:56.631743Z [ERROR] Tuner error: Disabled hashboard 1 {HB:1}: {ERR:I3} no chips detected on the current chain 2026-04-16T16:36:55.894891Z [ERROR] Tuner error: Disabled hashboard 1 {HB:1}: {ERR:I3} no chips detected on the current chain 2026-04-16T16:38:08.232134Z [ERROR] Tuner error: Disabled hashboard 2 {HB:2}: {ERR:I3} no chips detected on the current chain 2026-04-16T17:39:10.636611Z [ERROR] Tuner error: Disabled hashboard 1 {HB:1}: {ERR:I3} no chips detected on the current chain 2026-04-16T17:40:24.867387Z [ERROR] Tuner error: Disabled hashboard 2 {HB:2}: {ERR:I3} no chips detected on the current chain 2026-04-16T20:34:16.670125Z [ERROR] Tuner error: Disabled hashboard 1 {HB:1}: {ERR:I3} no chips detected on the current chain | logs_10_102_0_192_MINER-10-102-0-192.txt
10.102.0.193 | 无算力(0TH/s) | 0.000000 | 算力板芯片枚举不足（Hashchip 与 110 不符，已被禁用） | 高 | 算力板/芯片异常；网络/矿池连接异常；多链芯片响应不足或无法通信，Tuner 已禁用对应算力板；优先重插排线/换槽位，仍失败则更换板卡；PSU I²C 校验失败可为次要因素，多在板卡与链路确认后再复测电源通信 | 多链芯片响应不足或无法通信，Tuner 已禁用对应算力板；优先重插排线/换槽位，仍失败则更换板卡；PSU I²C 校验失败可为次要因素，多在板卡与链路确认后再复测电源通信；算力板/芯片异常 | 根据 Tuner error / CHAIN 日志确认 {HB:n} 与「number of responses … doesn't match chip count 110」对应链；断电后重插故障板数据排线与电源接口；与正常链互换槽位判断是板卡还是槽位/控制板；仅一链正常时总算力约为额定三分之一属常见现象；PSU I²C checksum 异常多为次要，板卡稳定后再复测电源；若某链长期 0 响应或响应数远低于 110，按算力板硬件损坏或通信链路故障处理，更换板卡或送修；当前日志涉及 HB:1,2,3 | 2026-04-15T18:18:47.997189Z [ERROR] {ERR:H1} Hashboard 1 has a problem, but this is a NoPIC miner and bosminer can't disable it individually for safety reasons 2026-04-15T18:18:48.006466Z [ERROR] Tuner error: Disabled hashboard 1 {HB:1}: Hashchip: number of responses 0 of read_register(reg=0x0) doesn't match chip count 110: reply 0x0 missing 2026-04-15T18:20:09.868872Z [ERROR] {ERR:H1} Hashboard 1 has a problem, but this is a NoPIC miner and bosminer can't disable it individually for safety reasons 2026-04-15T18:20:09.878252Z [ERROR] Tuner error: Disabled hashboard 1 {HB:1}: Hashchip: number of responses 0 of read_register(reg=0x0) doesn't match chip count 110: reply 0x0 missing 2026-04-15T18:21:34.544758Z [ERROR] {ERR:H1} Hashboard 1 has a problem, but this is a NoPIC miner and bosminer can't disable it individually for safety reasons 2026-04-15T18:21:34.554144Z [ERROR] Tuner error: Disabled hashboard 1 {HB:1}: Hashchip: number of responses 0 of read_register(reg=0x0) doesn't match chip count 110: reply 0x0 missing 2026-04-15T18:23:17.166675Z [ERROR] Tuner error: Disabled hashboard 3 {HB:3}: {ERR:I3} no chips detected on the current chain 2026-04-15T18:25:07.220686Z [ERROR] Tuner error: {ERR:H2} Stage 1: Zero MCR on hashboards [Address(2)] 2026-04-15T18:27:28.116881Z [ERROR] Tuner error: Disabled hashboard 1 {HB:1}: {ERR:I3} no chips detected on the current chain 2026-04-15T18:52:14.698488Z [ERROR] Tuner error: {ERR:H2} Stage 9: Zero MCR on hashboards [Address(2)] 2026-04-15T19:03:39.077608Z [ERROR] Tuner error: Disabled hashboard 3 {HB:3}: {ERR:I3} no chips detected on the current chain 2026-04-15T19:05:03.943887Z [ERROR] Tuner error: Disabled hashboard 1 {HB:1}: {ERR:I3} no chips detected on the current chain | logs_10_102_0_193_MINER-10-102-0-193.txt
10.102.0.194 | 无算力(0TH/s) | 0.000000 | 算力板全板失效（芯片未检出/初始化失败） | 高 | 算力板/芯片异常；网络/矿池连接异常；总线/通信异常；疑似供电/排线/控制板链路问题 | 疑似供电/排线/控制板链路问题；算力板/芯片异常 | 断电后重新插拔控制板到三块算力板的数据排线与电源接口；重点检查 HB1/HB2/HB3 是否都出现 no chips detected 或 NoChipsDetected；交叉测试控制板与算力板，确认是控制板链路问题还是算力板损坏；检查 PSU 对算力板供电电压与负载稳定性（是否触发过流保护）；若仍失败，优先更换故障算力板或控制板；当前日志涉及 HB:1,2,3 | 2026-04-17T00:15:51.218106Z [ERROR] Tuner error: Disabled hashboard 1 {HB:1}: {ERR:I3} no chips detected on the current chain 2026-04-17T00:18:43.913115Z [ERROR] Tuner error: Disabled hashboard 1 {HB:1}: {ERR:I3} no chips detected on the current chain 2026-04-17T00:19:55.727771Z [ERROR] Tuner error: Disabled hashboard 2 {HB:2}: {ERR:I3} no chips detected on the current chain 2026-04-17T00:21:16.335011Z [ERROR] Tuner error: Disabled hashboard 3 {HB:3}: {ERR:I3} no chips detected on the current chain 2026-04-17T00:22:30.501754Z [ERROR] Tuner error: Disabled hashboard 1 {HB:1}: {ERR:I3} no chips detected on the current chain 2026-04-17T00:33:29.537827Z [ERROR] Tuner error: Disabled hashboard 1 {HB:1}: {ERR:I3} no chips detected on the current chain 2026-04-17T00:34:36.956968Z [ERROR] Tuner error: Disabled hashboard 2 {HB:2}: {ERR:I3} no chips detected on the current chain 2026-04-17T01:35:36.855781Z [ERROR] Tuner error: Disabled hashboard 1 {HB:1}: {ERR:I3} no chips detected on the current chain 2026-04-17T01:36:45.916401Z [ERROR] Tuner error: Disabled hashboard 2 {HB:2}: {ERR:I3} no chips detected on the current chain 2026-04-17T01:57:34.973194Z [ERROR] Tuner error: Disabled hashboard 1 {HB:1}: {ERR:I3} no chips detected on the current chain 2026-04-17T01:58:44.035371Z [ERROR] Tuner error: Disabled hashboard 2 {HB:2}: {ERR:I3} no chips detected on the current chain 2026-04-17T01:59:52.307008Z [ERROR] Tuner error: Disabled hashboard 3 {HB:3}: {ERR:I3} no chips detected on the current chain | logs_10_102_0_194_MINER-10-102-0-194.txt
10.102.0.195 | 无算力(0TH/s) | 0.000000 | 算力板芯片枚举不足（Hashchip 与 110 不符，已被禁用） | 高 | 算力板/芯片异常；网络/矿池连接异常；多链芯片响应不足或无法通信，Tuner 已禁用对应算力板；优先重插排线/换槽位，仍失败则更换板卡；PSU I²C 校验失败可为次要因素，多在板卡与链路确认后再复测电源通信 | 多链芯片响应不足或无法通信，Tuner 已禁用对应算力板；优先重插排线/换槽位，仍失败则更换板卡；PSU I²C 校验失败可为次要因素，多在板卡与链路确认后再复测电源通信；算力板/芯片异常 | 根据 Tuner error / CHAIN 日志确认 {HB:n} 与「number of responses … doesn't match chip count 110」对应链；断电后重插故障板数据排线与电源接口；与正常链互换槽位判断是板卡还是槽位/控制板；仅一链正常时总算力约为额定三分之一属常见现象；PSU I²C checksum 异常多为次要，板卡稳定后再复测电源；若某链长期 0 响应或响应数远低于 110，按算力板硬件损坏或通信链路故障处理，更换板卡或送修；当前日志涉及 HB:1,2 | 2026-04-16T16:39:29.667226Z [ERROR] {ERR:H1} Hashboard 1 has a problem, but this is a NoPIC miner and bosminer can't disable it individually for safety reasons 2026-04-16T16:39:29.676357Z [ERROR] Tuner error: Disabled hashboard 1 {HB:1}: Hashchip: number of responses 3 of read_register(reg=0x0) doesn't match chip count 110: reply 0x6 missing 2026-04-16T17:40:34.396175Z [ERROR] {ERR:H1} Hashboard 1 has a problem, but this is a NoPIC miner and bosminer can't disable it individually for safety reasons 2026-04-16T17:40:34.405360Z [ERROR] Tuner error: Disabled hashboard 1 {HB:1}: Hashchip: number of responses 3 of read_register(reg=0x0) doesn't match chip count 110: reply 0x6 missing 2026-04-16T17:41:56.374868Z [ERROR] {ERR:H1} Hashboard 1 has a problem, but this is a NoPIC miner and bosminer can't disable it individually for safety reasons 2026-04-16T17:41:56.388553Z [ERROR] Tuner error: Disabled hashboard 1 {HB:1}: Hashchip: number of responses 4 of read_register(reg=0x0) doesn't match chip count 110: reply 0x8 missing 2026-04-16T21:26:48.518698Z [ERROR] {ERR:H1} Hashboard 1 has a problem, but this is a NoPIC miner and bosminer can't disable it individually for safety reasons 2026-04-16T21:26:48.528067Z [ERROR] Tuner error: Disabled hashboard 1 {HB:1}: Hashchip: number of responses 3 of read_register(reg=0x0) doesn't match chip count 110: reply 0x6 missing 2026-04-16T21:28:10.469252Z [ERROR] {ERR:H1} Hashboard 1 has a problem, but this is a NoPIC miner and bosminer can't disable it individually for safety reasons 2026-04-16T21:28:10.483357Z [ERROR] Tuner error: Disabled hashboard 1 {HB:1}: Hashchip: number of responses 3 of read_register(reg=0x0) doesn't match chip count 110: reply 0x6 missing 2026-04-16T21:29:34.886218Z [ERROR] {ERR:H1} Hashboard 1 has a problem, but this is a NoPIC miner and bosminer can't disable it individually for safety reasons 2026-04-16T21:29:34.895674Z [ERROR] Tuner error: Disabled hashboard 1 {HB:1}: Hashchip: number of responses 5 of read_register(reg=0x0) doesn't match chip count 110: reply 0xa missing | logs_10_102_0_195_MINER-10-102-0-195.txt
10.102.0.197 | 无算力(0TH/s) | 0.000000 | 算力板全板失效（芯片未检出/初始化失败） | 高 | 算力板/芯片异常；网络/矿池连接异常；疑似供电/排线/控制板链路问题 | 疑似供电/排线/控制板链路问题；算力板/芯片异常 | 断电后重新插拔控制板到三块算力板的数据排线与电源接口；重点检查 HB1/HB2/HB3 是否都出现 no chips detected 或 NoChipsDetected；交叉测试控制板与算力板，确认是控制板链路问题还是算力板损坏；检查 PSU 对算力板供电电压与负载稳定性（是否触发过流保护）；若仍失败，优先更换故障算力板或控制板；当前日志涉及 HB:1,2,3 | 2026-04-17T00:15:50.900802Z [ERROR] Tuner error: Disabled hashboard 1 {HB:1}: {ERR:I3} no chips detected on the current chain 2026-04-17T00:19:10.259235Z [ERROR] Tuner error: Disabled hashboard 1 {HB:1}: {ERR:I3} no chips detected on the current chain 2026-04-17T00:20:29.892116Z [ERROR] Tuner error: Disabled hashboard 2 {HB:2}: {ERR:I3} no chips detected on the current chain 2026-04-17T00:21:50.513092Z [ERROR] Tuner error: Disabled hashboard 3 {HB:3}: {ERR:I3} no chips detected on the current chain 2026-04-17T00:23:57.800400Z [ERROR] Tuner error: Disabled hashboard 1 {HB:1}: {ERR:I3} no chips detected on the current chain 2026-04-17T00:34:56.215000Z [ERROR] Tuner error: Disabled hashboard 1 {HB:1}: {ERR:I3} no chips detected on the current chain 2026-04-17T00:36:03.631637Z [ERROR] Tuner error: Disabled hashboard 2 {HB:2}: {ERR:I3} no chips detected on the current chain 2026-04-17T01:37:02.913071Z [ERROR] Tuner error: Disabled hashboard 1 {HB:1}: {ERR:I3} no chips detected on the current chain 2026-04-17T01:38:10.328439Z [ERROR] Tuner error: Disabled hashboard 2 {HB:2}: {ERR:I3} no chips detected on the current chain 2026-04-17T01:57:25.510024Z [ERROR] Tuner error: Disabled hashboard 1 {HB:1}: {ERR:I3} no chips detected on the current chain 2026-04-17T01:58:34.573405Z [ERROR] Tuner error: Disabled hashboard 2 {HB:2}: {ERR:I3} no chips detected on the current chain 2026-04-17T01:59:53.307668Z [ERROR] Tuner error: Disabled hashboard 3 {HB:3}: {ERR:I3} no chips detected on the current chain | logs_10_102_0_197_MINER-10-102-0-197.txt
10.102.0.198 | 无算力(0TH/s) | 0.000000 | 算力板全板失效（芯片未检出/初始化失败） | 高 | 算力板/芯片异常；网络/矿池连接异常；总线/通信异常；疑似供电/排线/控制板链路问题 | 疑似供电/排线/控制板链路问题；算力板/芯片异常 | 断电后重新插拔控制板到三块算力板的数据排线与电源接口；重点检查 HB1/HB2/HB3 是否都出现 no chips detected 或 NoChipsDetected；交叉测试控制板与算力板，确认是控制板链路问题还是算力板损坏；检查 PSU 对算力板供电电压与负载稳定性（是否触发过流保护）；若仍失败，优先更换故障算力板或控制板；当前日志涉及 HB:1,2,3 | 2026-04-16T00:00:58.806278Z [ERROR] Tuner error: Disabled hashboard 2 {HB:2}: {ERR:I3} no chips detected on the current chain 2026-04-16T03:23:24.579694Z [ERROR] Tuner error: Disabled hashboard 1 {HB:1}: {ERR:I3} no chips detected on the current chain 2026-04-16T03:24:31.991652Z [ERROR] Tuner error: Disabled hashboard 2 {HB:2}: {ERR:I3} no chips detected on the current chain 2026-04-16T05:58:48.435572Z [ERROR] Tuner error: Disabled hashboard 1 {HB:1}: {ERR:I3} no chips detected on the current chain 2026-04-16T05:59:57.488373Z [ERROR] Tuner error: Disabled hashboard 2 {HB:2}: {ERR:I3} no chips detected on the current chain 2026-04-16T06:01:05.744224Z [ERROR] Tuner error: Disabled hashboard 3 {HB:3}: {ERR:I3} no chips detected on the current chain 2026-04-16T06:02:32.060466Z [ERROR] Tuner error: Disabled hashboard 1 {HB:1}: {ERR:I3} no chips detected on the current chain 2026-04-16T06:13:31.137635Z [ERROR] Tuner error: Disabled hashboard 1 {HB:1}: {ERR:I3} no chips detected on the current chain 2026-04-16T06:14:38.551472Z [ERROR] Tuner error: Disabled hashboard 2 {HB:2}: {ERR:I3} no chips detected on the current chain 2026-04-16T07:15:35.980761Z [ERROR] Tuner error: Disabled hashboard 1 {HB:1}: {ERR:I3} no chips detected on the current chain 2026-04-16T07:16:48.331432Z [ERROR] Tuner error: Disabled hashboard 2 {HB:2}: {ERR:I3} no chips detected on the current chain 2026-04-16T13:17:47.438091Z [ERROR] Tuner error: Disabled hashboard 1 {HB:1}: {ERR:I3} no chips detected on the current chain | logs_10_102_0_198_MINER-10-102-0-198.txt
10.102.0.200 | 无算力(0TH/s) | 0.000000 | 算力板全板失效（芯片未检出/初始化失败） | 高 | 网络/矿池连接异常；电源异常 | 网络/矿池连接异常；电源异常 | 断电后重新插拔控制板到三块算力板的数据排线与电源接口；重点检查 HB1/HB2/HB3 是否都出现 no chips detected 或 NoChipsDetected；交叉测试控制板与算力板，确认是控制板链路问题还是算力板损坏；检查 PSU 对算力板供电电压与负载稳定性（是否触发过流保护）；若仍失败，优先更换故障算力板或控制板；当前日志涉及 HB:1 |  | logs_10_102_0_200_MINER-10-102-0-200.txt
10.102.0.202 | 无算力(0TH/s) | 0.000000 | 算力板芯片枚举不足（Hashchip 与 110 不符，已被禁用） | 高 | 算力板/芯片异常；网络/矿池连接异常；多链芯片响应不足或无法通信，Tuner 已禁用对应算力板；优先重插排线/换槽位，仍失败则更换板卡；PSU I²C 校验失败可为次要因素，多在板卡与链路确认后再复测电源通信 | 多链芯片响应不足或无法通信，Tuner 已禁用对应算力板；优先重插排线/换槽位，仍失败则更换板卡；PSU I²C 校验失败可为次要因素，多在板卡与链路确认后再复测电源通信；算力板/芯片异常 | 根据 Tuner error / CHAIN 日志确认 {HB:n} 与「number of responses … doesn't match chip count 110」对应链；断电后重插故障板数据排线与电源接口；与正常链互换槽位判断是板卡还是槽位/控制板；仅一链正常时总算力约为额定三分之一属常见现象；PSU I²C checksum 异常多为次要，板卡稳定后再复测电源；若某链长期 0 响应或响应数远低于 110，按算力板硬件损坏或通信链路故障处理，更换板卡或送修；当前日志涉及 HB:1,2,3 | 2026-04-15T23:57:53.345274Z [ERROR] Tuner error: Disabled hashboard 1 {HB:1}: {ERR:I3} no chips detected on the current chain 2026-04-15T23:59:20.187721Z [ERROR] Tuner error: Disabled hashboard 2 {HB:2}: {ERR:I3} no chips detected on the current chain 2026-04-16T00:00:52.899147Z [ERROR] Tuner error: {ERR:H2} Stage 1: Zero MCR on hashboards [Address(3)] 2026-04-16T00:02:12.906948Z [ERROR] Tuner error: {ERR:H2} Stage 1: Zero MCR on hashboards [Address(3)] 2026-04-16T00:14:00.156345Z [ERROR] Tuner error: Disabled hashboard 1 {HB:1}: {ERR:I3} no chips detected on the current chain 2026-04-16T00:15:20.141415Z [ERROR] Tuner error: Disabled hashboard 2 {HB:2}: {ERR:I3} no chips detected on the current chain 2026-04-16T03:24:00.137022Z [ERROR] Tuner error: Disabled hashboard 1 {HB:1}: {ERR:I3} no chips detected on the current chain 2026-04-16T03:25:08.157523Z [ERROR] Tuner error: Disabled hashboard 2 {HB:2}: {ERR:I3} no chips detected on the current chain 2026-04-16T05:59:20.286462Z [ERROR] Tuner error: Disabled hashboard 1 {HB:1}: {ERR:I3} no chips detected on the current chain 2026-04-16T06:01:00.373876Z [ERROR] Tuner error: Disabled hashboard 2 {HB:2}: {ERR:I3} no chips detected on the current chain 2026-04-16T06:04:54.473135Z [ERROR] Tuner error: {ERR:H2} Stage 1: Zero MCR on hashboards [Address(3)] 2026-04-16T06:06:05.415772Z [ERROR] Tuner error: {ERR:H2} Stage 1: Zero MCR on hashboards [Address(3)] | logs_10_102_0_202_MINER-10-102-0-202.txt
10.102.0.203 | 无算力(0TH/s) | 0.000000 | 算力板芯片枚举不足（Hashchip 与 110 不符，已被禁用） | 高 | 算力板/芯片异常；网络/矿池连接异常；多链芯片响应不足或无法通信，Tuner 已禁用对应算力板；优先重插排线/换槽位，仍失败则更换板卡；PSU I²C 校验失败可为次要因素，多在板卡与链路确认后再复测电源通信 | 多链芯片响应不足或无法通信，Tuner 已禁用对应算力板；优先重插排线/换槽位，仍失败则更换板卡；PSU I²C 校验失败可为次要因素，多在板卡与链路确认后再复测电源通信；算力板/芯片异常 | 根据 Tuner error / CHAIN 日志确认 {HB:n} 与「number of responses … doesn't match chip count 110」对应链；断电后重插故障板数据排线与电源接口；与正常链互换槽位判断是板卡还是槽位/控制板；仅一链正常时总算力约为额定三分之一属常见现象；PSU I²C checksum 异常多为次要，板卡稳定后再复测电源；若某链长期 0 响应或响应数远低于 110，按算力板硬件损坏或通信链路故障处理，更换板卡或送修；当前日志涉及 HB:1 | 2026-04-17T20:22:40.321773Z [ERROR] {ERR:H1} Hashboard 1 has a problem, but this is a NoPIC miner and bosminer can't disable it individually for safety reasons 2026-04-17T20:22:40.330784Z [ERROR] Tuner error: Disabled hashboard 1 {HB:1}: Hashchip: number of responses 49 of read_register(reg=0x0) doesn't match chip count 110: reply 0x62 missing 2026-04-17T22:45:43.384730Z [ERROR] {ERR:H1} Hashboard 1 has a problem, but this is a NoPIC miner and bosminer can't disable it individually for safety reasons 2026-04-17T22:45:43.394005Z [ERROR] Tuner error: Disabled hashboard 1 {HB:1}: Hashchip: number of responses 37 of read_register(reg=0x0) doesn't match chip count 110: reply 0x14 missing 2026-04-17T22:46:53.641110Z [ERROR] {ERR:H1} Hashboard 1 has a problem, but this is a NoPIC miner and bosminer can't disable it individually for safety reasons 2026-04-17T22:46:53.654965Z [ERROR] Tuner error: Disabled hashboard 1 {HB:1}: Hashchip: number of responses 0 of read_register(reg=0x0) doesn't match chip count 110: reply 0x0 missing 2026-04-17T22:48:47.245386Z [ERROR] {ERR:H1} Hashboard 1 has a problem, but this is a NoPIC miner and bosminer can't disable it individually for safety reasons 2026-04-17T22:48:47.254820Z [ERROR] Tuner error: Disabled hashboard 1 {HB:1}: Hashchip: number of responses 0 of read_register(reg=0x0) doesn't match chip count 110: reply 0x0 missing 2026-04-17T22:50:12.141181Z [ERROR] {ERR:H1} Hashboard 1 has a problem, but this is a NoPIC miner and bosminer can't disable it individually for safety reasons 2026-04-17T22:50:12.150602Z [ERROR] Tuner error: Disabled hashboard 1 {HB:1}: Hashchip: number of responses 0 of read_register(reg=0x0) doesn't match chip count 110: reply 0x0 missing 2026-04-17T23:01:17.031925Z [ERROR] {ERR:H1} Hashboard 1 has a problem, but this is a NoPIC miner and bosminer can't disable it individually for safety reasons 2026-04-17T23:01:17.041058Z [ERROR] Tuner error: Disabled hashboard 1 {HB:1}: Hashchip: number of responses 0 of read_register(reg=0x0) doesn't match chip count 110: reply 0x0 missing | logs_10_102_0_203_MINER-10-102-0-203.txt
10.102.0.209 | 无算力(0TH/s) | 0.000000 | 算力板芯片枚举不足（Hashchip 与 110 不符，已被禁用） | 高 | 算力板/芯片异常；网络/矿池连接异常；总线/通信异常；多链芯片响应不足或无法通信，Tuner 已禁用对应算力板；优先重插排线/换槽位，仍失败则更换板卡；PSU I²C 校验失败可为次要因素，多在板卡与链路确认后再复测电源通信 | 多链芯片响应不足或无法通信，Tuner 已禁用对应算力板；优先重插排线/换槽位，仍失败则更换板卡；PSU I²C 校验失败可为次要因素，多在板卡与链路确认后再复测电源通信；算力板/芯片异常 | 根据 Tuner error / CHAIN 日志确认 {HB:n} 与「number of responses … doesn't match chip count 110」对应链；断电后重插故障板数据排线与电源接口；与正常链互换槽位判断是板卡还是槽位/控制板；仅一链正常时总算力约为额定三分之一属常见现象；PSU I²C checksum 异常多为次要，板卡稳定后再复测电源；若某链长期 0 响应或响应数远低于 110，按算力板硬件损坏或通信链路故障处理，更换板卡或送修；当前日志涉及 HB:1,2,3 | 2026-04-16T22:06:07.205739Z [ERROR] Tuner error: Disabled hashboard 2 {HB:2}: {ERR:I3} no chips detected on the current chain 2026-04-16T22:07:56.837316Z [ERROR] Tuner error: Disabled hashboard 3 {HB:3}: {ERR:I3} no chips detected on the current chain 2026-04-16T23:53:48.461997Z [ERROR] Tuner error: Disabled hashboard 2 {HB:2}: {ERR:I3} no chips detected on the current chain 2026-04-16T23:55:58.735974Z [ERROR] Tuner error: Disabled hashboard 3 {HB:3}: {ERR:I3} no chips detected on the current chain 2026-04-17T02:01:47.374086Z [ERROR] Tuner error: Disabled hashboard 2 {HB:2}: {ERR:I3} no chips detected on the current chain 2026-04-17T02:06:13.477445Z [ERROR] Tuner error: Disabled hashboard 3 {HB:3}: {ERR:I3} no chips detected on the current chain 2026-04-17T02:52:46.172403Z [ERROR] Tuner error: Disabled hashboard 2 {HB:2}: {ERR:I3} no chips detected on the current chain 2026-04-17T02:56:21.812336Z [ERROR] Tuner error: Disabled hashboard 3 {HB:3}: {ERR:I3} no chips detected on the current chain 2026-04-17T03:02:08.487380Z [ERROR] Tuner error: Disabled hashboard 1 {HB:1}: {ERR:I2} detected 1629 chips, expected maximum 110 chips on one chain 2026-04-17T03:17:49.797521Z [ERROR] Tuner error: Disabled hashboard 1 {HB:1}: {ERR:I2} detected 685 chips, expected maximum 110 chips on one chain 2026-04-17T03:34:25.107816Z [ERROR] Tuner error: Disabled hashboard 2 {HB:2}: {ERR:I3} no chips detected on the current chain 2026-04-17T04:24:26.540431Z [ERROR] Tuner error: Disabled hashboard 1 {HB:1}: {ERR:I2} detected 1678 chips, expected maximum 110 chips on one chain | logs_10_102_0_209_MINER-10-102-0-209.txt
10.102.0.212 | 无算力(0TH/s) | 0.000000 | 算力板芯片枚举不足（Hashchip 与 110 不符，已被禁用） | 高 | 网络/矿池连接异常；算力板/芯片异常；多链芯片响应不足或无法通信，Tuner 已禁用对应算力板；优先重插排线/换槽位，仍失败则更换板卡；PSU I²C 校验失败可为次要因素，多在板卡与链路确认后再复测电源通信 | 多链芯片响应不足或无法通信，Tuner 已禁用对应算力板；优先重插排线/换槽位，仍失败则更换板卡；PSU I²C 校验失败可为次要因素，多在板卡与链路确认后再复测电源通信；算力板/芯片异常 | 根据 Tuner error / CHAIN 日志确认 {HB:n} 与「number of responses … doesn't match chip count 110」对应链；断电后重插故障板数据排线与电源接口；与正常链互换槽位判断是板卡还是槽位/控制板；仅一链正常时总算力约为额定三分之一属常见现象；PSU I²C checksum 异常多为次要，板卡稳定后再复测电源；若某链长期 0 响应或响应数远低于 110，按算力板硬件损坏或通信链路故障处理，更换板卡或送修；当前日志涉及 HB:1,3 | 2026-04-15T18:23:46.693815Z [ERROR] {ERR:H1} Hashboard 1 has a problem, but this is a NoPIC miner and bosminer can't disable it individually for safety reasons 2026-04-15T18:23:46.703117Z [ERROR] Tuner error: Disabled hashboard 1 {HB:1}: Hashchip: number of responses 0 of read_register(reg=0x0) doesn't match chip count 110: reply 0x0 missing 2026-04-15T18:25:46.885506Z [ERROR] {ERR:H1} Hashboard 1 has a problem, but this is a NoPIC miner and bosminer can't disable it individually for safety reasons 2026-04-15T18:25:46.894686Z [ERROR] Tuner error: Disabled hashboard 1 {HB:1}: Hashchip: number of responses 0 of read_register(reg=0x0) doesn't match chip count 110: reply 0x0 missing 2026-04-15T18:27:55.277489Z [ERROR] {ERR:H1} Hashboard 1 has a problem, but this is a NoPIC miner and bosminer can't disable it individually for safety reasons 2026-04-15T18:27:55.287591Z [ERROR] Tuner error: Disabled hashboard 1 {HB:1}: Hashchip: number of responses 0 of read_register(reg=0x0) doesn't match chip count 110: reply 0x0 missing 2026-04-15T18:30:08.693729Z [ERROR] {ERR:H1} Hashboard 1 has a problem, but this is a NoPIC miner and bosminer can't disable it individually for safety reasons 2026-04-15T18:30:08.703752Z [ERROR] Tuner error: Disabled hashboard 1 {HB:1}: Hashchip: number of responses 0 of read_register(reg=0x0) doesn't match chip count 110: reply 0x0 missing 2026-04-15T18:41:13.486004Z [ERROR] {ERR:H1} Hashboard 1 has a problem, but this is a NoPIC miner and bosminer can't disable it individually for safety reasons 2026-04-15T18:41:13.495072Z [ERROR] Tuner error: Disabled hashboard 1 {HB:1}: Hashchip: number of responses 0 of read_register(reg=0x0) doesn't match chip count 110: reply 0x0 missing 2026-04-15T18:42:34.355321Z [ERROR] {ERR:H1} Hashboard 1 has a problem, but this is a NoPIC miner and bosminer can't disable it individually for safety reasons 2026-04-15T18:42:34.364778Z [ERROR] Tuner error: Disabled hashboard 1 {HB:1}: Hashchip: number of responses 0 of read_register(reg=0x0) doesn't match chip count 110: reply 0x0 missing | logs_10_102_0_212_MINER-10-102-0-212.txt
10.102.0.217 | 无算力(0TH/s) | 0.000000 | 算力板 EEPROM 读取失败（多链初始化失败，SOC 无法启动） | 高 | 矿机服务异常/接口超时；多链 EEPROM 无数据/校验/Fixture 失败会导致 SOC 无法完成基本初始化；优先排查排线与固件，再考虑控制板/算力板 | 多链 EEPROM 无数据/校验/Fixture 失败会导致 SOC 无法完成基本初始化；优先排查排线与固件，再考虑控制板/算力板 | 根据 load chain … eeprom / Data load fail / eeprom load ret:-1 定位失败链；逐链重插数据排线与电源，换槽位交叉测试区分板卡与控制板；EEPROM error: CRC … REGION、Fixture data load failed 多为数据损坏或通信问题；多链同时失败优先查共因（排线、控制板 EEPROM 通路、固件版本）；出现 ERROR_SOC_INIT: basic init failed / stop_mining: basic init failed 时，勿先当总线泛化故障；可尝试重刷官方或兼容固件后再测；若单链异常可换板；多链皆失败且排除连接后重点考虑控制板或批量硬件问题 | 2026-04-18 19:05:43 load chain 0 eeprom data [ 0.523391@0] clkmsr ffd18004.meson_clk_msr: failed to get msr ring reg0 [ 0.649652@0] dmi: Firmware registration failed. [ 1.521663@0] Initramfs unpacking failed: junk in compressed archive [ 2.001372@3] i2c i2c-1: of_i2c: modalias failure on /soc/aobus@ff800000/i2c@5000/mcu6350@40 [ 2.005145@3] i2c i2c-1: Failed to create I2C device for /soc/aobus@ff800000/i2c@5000/mcu6350@40 [ 3.172077@1] defendkey: probe of defendkey failed with error -22 [ 3.920334@2] hub 2-0:1.0: config failed, hub doesn't have any ports! (err -19) [ 4.086128@0] thermal thermal_zone0: binding zone soc_thermal with cdev thermal-cpufreq-0 failed:-22 [ 5.754393@1] meson6-dwmac ff3f0000.ethernet eth0: fail to init PTP. 2026-04-18 19:05:36 get test_loop_securely_find_asic_num failed 2026-04-18 19:05:43 fail to write 0:1 | logs_10_102_0_217_MINER-10-102-0-217.txt
10.102.0.219 | 无算力(0TH/s) | 0.000000 | 算力板全板失效（芯片未检出/初始化失败） | 高 | 算力板/芯片异常；网络/矿池连接异常；疑似供电/排线/控制板链路问题 | 疑似供电/排线/控制板链路问题；算力板/芯片异常 | 断电后重新插拔控制板到三块算力板的数据排线与电源接口；重点检查 HB1/HB2/HB3 是否都出现 no chips detected 或 NoChipsDetected；交叉测试控制板与算力板，确认是控制板链路问题还是算力板损坏；检查 PSU 对算力板供电电压与负载稳定性（是否触发过流保护）；若仍失败，优先更换故障算力板或控制板；当前日志涉及 HB:1,2,3 | 2026-04-17T00:15:51.498107Z [ERROR] Tuner error: Disabled hashboard 2 {HB:2}: {ERR:I3} no chips detected on the current chain 2026-04-17T00:18:44.035837Z [ERROR] Tuner error: Disabled hashboard 2 {HB:2}: {ERR:I3} no chips detected on the current chain 2026-04-17T00:19:55.634174Z [ERROR] Tuner error: Disabled hashboard 3 {HB:3}: {ERR:I3} no chips detected on the current chain 2026-04-17T01:57:33.355832Z [ERROR] Tuner error: Disabled hashboard 2 {HB:2}: {ERR:I3} no chips detected on the current chain 2026-04-17T01:58:44.949744Z [ERROR] Tuner error: Disabled hashboard 3 {HB:3}: {ERR:I3} no chips detected on the current chain 2026-04-17T02:44:14.994808Z [ERROR] Tuner error: Disabled hashboard 2 {HB:2}: {ERR:I3} no chips detected on the current chain 2026-04-17T02:45:25.856384Z [ERROR] Tuner error: Disabled hashboard 3 {HB:3}: {ERR:I3} no chips detected on the current chain 2026-04-17T22:51:59.119779Z [ERROR] Tuner error: Disabled hashboard 2 {HB:2}: {ERR:I3} no chips detected on the current chain 2026-04-17T22:53:10.722726Z [ERROR] Tuner error: Disabled hashboard 3 {HB:3}: {ERR:I3} no chips detected on the current chain 2026-04-18T07:24:18.350892Z [ERROR] Tuner error: Disabled hashboard 2 {HB:2}: {ERR:I3} no chips detected on the current chain 2026-04-18T07:25:29.886987Z [ERROR] Tuner error: Disabled hashboard 3 {HB:3}: {ERR:I3} no chips detected on the current chain 2026-04-18T13:22:41.089854Z [ERROR] Tuner error: Disabled hashboard 2 {HB:2}: {ERR:I3} no chips detected on the current chain | logs_10_102_0_219_MINER-10-102-0-219.txt
10.102.0.220 | 无算力(0TH/s) | 0.000000 | 算力板严重异常（芯片识别/通信错误，NoPIC 可能无法单禁板） | 高 | 算力板/芯片异常；网络/矿池连接异常；总线/通信异常；若混有较早的 Failed to resolve，通常与当前 tuner 禁板无直接关系，以 HB 报错为主 | 若混有较早的 Failed to resolve，通常与当前 tuner 禁板无直接关系，以 HB 报错为主；总线/通信异常 | 关注 Tuner 报错：如 detected … chips 远超 110、unexpected revision、ERR:I1/I2，多为该板通信或硬件损坏；断电后重插故障 HB 对应算力板排线与供电；与正常板互换槽位判断是板还是接口；NoPIC 机型可能无法单独禁用故障板，整机可能无法继续挖矿，需先修复或更换该板；若混有历史 Failed to resolve，以导出时间附近 tuner/hashboard 报错为准；矿池 Alive 不等于当前无板级故障；当前日志涉及 HB:1,2,3 | 2026-04-16T16:22:12.914147Z [ERROR] Tuner error: Disabled hashboard 1 {HB:1}: {ERR:I3} no chips detected on the current chain 2026-04-16T16:23:21.982310Z [ERROR] Tuner error: Disabled hashboard 2 {HB:2}: {ERR:I3} no chips detected on the current chain 2026-04-16T16:24:30.236244Z [ERROR] Tuner error: Disabled hashboard 3 {HB:3}: {ERR:I3} no chips detected on the current chain 2026-04-16T16:25:41.775286Z [ERROR] Tuner error: Disabled hashboard 1 {HB:1}: {ERR:I3} no chips detected on the current chain 2026-04-16T16:36:40.179147Z [ERROR] Tuner error: Disabled hashboard 1 {HB:1}: {ERR:I3} no chips detected on the current chain 2026-04-16T16:37:49.234350Z [ERROR] Tuner error: Disabled hashboard 2 {HB:2}: {ERR:I3} no chips detected on the current chain 2026-04-16T17:38:54.854173Z [ERROR] Tuner error: Disabled hashboard 1 {HB:1}: {ERR:I3} no chips detected on the current chain 2026-04-16T17:40:02.276970Z [ERROR] Tuner error: Disabled hashboard 2 {HB:2}: {ERR:I3} no chips detected on the current chain 2026-04-16T21:26:29.672144Z [ERROR] Tuner error: Disabled hashboard 1 {HB:1}: {ERR:I3} no chips detected on the current chain 2026-04-16T21:27:51.861582Z [ERROR] Tuner error: Disabled hashboard 2 {HB:2}: {ERR:I3} no chips detected on the current chain 2026-04-16T21:29:12.308867Z [ERROR] Tuner error: Disabled hashboard 3 {HB:3}: {ERR:I3} no chips detected on the current chain 2026-04-16T21:30:32.766800Z [ERROR] Tuner error: Disabled hashboard 1 {HB:1}: {ERR:I3} no chips detected on the current chain | logs_10_102_0_220_MINER-10-102-0-220.txt
10.102.0.221 | 无算力(0TH/s) | 0.000000 | 温度传感器通信失败（误报超温/温差保护停机） | 高 | CONFIG 中 IsPowerSupplyOn 为 false：多为保护关机或未上电；请先查温度传感器排线/接口，再尝试唤醒或手动上电 | CONFIG 中 IsPowerSupplyOn 为 false：多为保护关机或未上电；请先查温度传感器排线/接口，再尝试唤醒或手动上电 | 根据日志确认 fail to read tsensor / pic temp 的 chain 号，检查该链算力板排线、PIC 传感器侧连接是否松动或氧化；与正常链交叉换槽位：故障随板走则更换算力板；固定在槽位则查控制板接口与线缆；若日志中 PCB/芯片温度读数明显低于上限仍报 ERROR_TEMP，多为传感器数据异常而非真实过热；确认对应链供电稳定；固件层面勿轻易关闭温度保护，优先硬件修复或更换故障板 | 2026-04-19T07:40:38.506536Z [WARN] Temperature Sensor Read Failed 2026-04-19T07:40:40.103696Z [WARN] Temperature Sensor Read Failed 2026-04-19T07:40:41.698796Z [WARN] Temperature Sensor Read Failed 2026-04-19T07:40:43.298303Z [WARN] Temperature Sensor Read Failed 2026-04-19T07:40:44.895491Z [WARN] Temperature Sensor Read Failed 2026-04-19T07:40:46.490297Z [WARN] Temperature Sensor Read Failed 2026-04-19T07:40:48.087528Z [WARN] Temperature Sensor Read Failed 2026-04-19T07:40:49.684780Z [WARN] Temperature Sensor Read Failed 2026-04-19T07:40:51.282009Z [WARN] Temperature Sensor Read Failed 2026-04-19T07:40:52.877030Z [WARN] Temperature Sensor Read Failed 2026-04-19T07:40:54.478619Z [WARN] Temperature Sensor Read Failed 2026-04-19T07:40:56.075711Z [WARN] Temperature Sensor Read Failed | logs_10_102_0_221_MINER-10-102-0-221.txt
10.102.0.223 | 无算力(0TH/s) | 0.000000 | 限电/策略休眠（Curtailment Sleep） | 高 | 温度异常；退出休眠后若仍断连，再排查矿池/网络 | 退出休眠后若仍断连，再排查矿池/网络；温度异常 | 在 LuxOS/矿场管理端或 API 来源处确认是否下发了 curtail/sleep 或限电策略；若需恢复挖矿：将 CurtailMode 改为非 Sleep，或取消对应限电/休眠任务；退出休眠后等待矿池重连，观察 SUMMARY/DEVS 是否从 Dead 恢复为正常；若恢复后仍无算力或矿池反复断连，再单独排查网络与矿池配置 | 2026-04-18T22:56:34.377691Z [INFO] Connection closed by the server 2026-04-18T22:57:56.100366Z [ERROR] connection dropped due to pool inactivity 2026-04-18T22:57:56.100544Z [ERROR] Stratum read failure 2026-04-18T22:57:56.101037Z [INFO] Connection closed by the server 2026-04-18T23:06:47.365957Z [INFO] Connection closed by the server 2026-04-18T23:09:08.389989Z [ERROR] connection dropped due to pool inactivity 2026-04-18T23:09:08.390212Z [ERROR] Stratum read failure 2026-04-18T23:09:08.390847Z [INFO] Connection closed by the server 2026-04-18T23:16:58.351038Z [INFO] Connection closed by the server 2026-04-18T23:20:08.703561Z [ERROR] connection dropped due to pool inactivity 2026-04-18T23:20:08.704168Z [ERROR] Stratum read failure 2026-04-18T23:20:08.706289Z [INFO] Connection closed by the server | logs_10_102_0_223_MINER-10-102-0-223.txt
10.102.1.62 | 无算力(0TH/s) | 0.000000 | 算力板全板失效（芯片未检出/初始化失败） | 高 | 算力板/芯片异常；网络/矿池连接异常；疑似供电/排线/控制板链路问题 | 疑似供电/排线/控制板链路问题；算力板/芯片异常 | 断电后重新插拔控制板到三块算力板的数据排线与电源接口；重点检查 HB1/HB2/HB3 是否都出现 no chips detected 或 NoChipsDetected；交叉测试控制板与算力板，确认是控制板链路问题还是算力板损坏；检查 PSU 对算力板供电电压与负载稳定性（是否触发过流保护）；若仍失败，优先更换故障算力板或控制板；当前日志涉及 HB:1,2,3 | 2026-04-16T16:26:15.433085Z [ERROR] Tuner error: Disabled hashboard 1 {HB:1}: {ERR:I3} no chips detected on the current chain 2026-04-16T16:37:12.870082Z [ERROR] Tuner error: Disabled hashboard 1 {HB:1}: {ERR:I3} no chips detected on the current chain 2026-04-16T16:38:21.944192Z [ERROR] Tuner error: Disabled hashboard 2 {HB:2}: {ERR:I3} no chips detected on the current chain 2026-04-16T17:39:19.366508Z [ERROR] Tuner error: Disabled hashboard 1 {HB:1}: {ERR:I3} no chips detected on the current chain 2026-04-16T17:40:48.282504Z [ERROR] Tuner error: Disabled hashboard 2 {HB:2}: {ERR:I3} no chips detected on the current chain 2026-04-16T21:26:29.795539Z [ERROR] Tuner error: Disabled hashboard 1 {HB:1}: {ERR:I3} no chips detected on the current chain 2026-04-16T21:28:25.101402Z [ERROR] Tuner error: Disabled hashboard 2 {HB:2}: {ERR:I3} no chips detected on the current chain 2026-04-16T21:30:35.367413Z [ERROR] Tuner error: Disabled hashboard 3 {HB:3}: {ERR:I3} no chips detected on the current chain 2026-04-16T21:32:43.677883Z [ERROR] Tuner error: Disabled hashboard 1 {HB:1}: {ERR:I3} no chips detected on the current chain 2026-04-16T21:43:42.045116Z [ERROR] Tuner error: Disabled hashboard 1 {HB:1}: {ERR:I3} no chips detected on the current chain 2026-04-16T21:45:35.492427Z [ERROR] Tuner error: Disabled hashboard 2 {HB:2}: {ERR:I3} no chips detected on the current chain 2026-04-16T22:46:35.421406Z [ERROR] Tuner error: Disabled hashboard 1 {HB:1}: {ERR:I3} no chips detected on the current chain | logs_10_102_1_62_MINER-10-102-1-62.txt
10.102.1.63 | 无算力(0TH/s) | 0.000000 | 算力板芯片枚举不足（Hashchip 与 110 不符，已被禁用） | 高 | 算力板/芯片异常；网络/矿池连接异常；多链芯片响应不足或无法通信，Tuner 已禁用对应算力板；优先重插排线/换槽位，仍失败则更换板卡；PSU I²C 校验失败可为次要因素，多在板卡与链路确认后再复测电源通信 | 多链芯片响应不足或无法通信，Tuner 已禁用对应算力板；优先重插排线/换槽位，仍失败则更换板卡；PSU I²C 校验失败可为次要因素，多在板卡与链路确认后再复测电源通信；算力板/芯片异常 | 根据 Tuner error / CHAIN 日志确认 {HB:n} 与「number of responses … doesn't match chip count 110」对应链；断电后重插故障板数据排线与电源接口；与正常链互换槽位判断是板卡还是槽位/控制板；仅一链正常时总算力约为额定三分之一属常见现象；PSU I²C checksum 异常多为次要，板卡稳定后再复测电源；若某链长期 0 响应或响应数远低于 110，按算力板硬件损坏或通信链路故障处理，更换板卡或送修；当前日志涉及 HB:1,2,3 | 2026-04-15T18:19:29.703404Z [ERROR] {ERR:H1} Hashboard 1 has a problem, but this is a NoPIC miner and bosminer can't disable it individually for safety reasons 2026-04-15T18:19:29.712936Z [ERROR] Tuner error: Disabled hashboard 1 {HB:1}: Hashchip: number of responses 0 of read_register(reg=0x0) doesn't match chip count 110: reply 0x0 missing 2026-04-15T18:20:53.390621Z [ERROR] {ERR:H1} Hashboard 1 has a problem, but this is a NoPIC miner and bosminer can't disable it individually for safety reasons 2026-04-15T18:20:53.400024Z [ERROR] Tuner error: Disabled hashboard 1 {HB:1}: Hashchip: number of responses 0 of read_register(reg=0x0) doesn't match chip count 110: reply 0x0 missing 2026-04-15T18:22:14.334720Z [ERROR] {ERR:H1} Hashboard 1 has a problem, but this is a NoPIC miner and bosminer can't disable it individually for safety reasons 2026-04-15T18:22:14.344184Z [ERROR] Tuner error: Disabled hashboard 1 {HB:1}: Hashchip: number of responses 0 of read_register(reg=0x0) doesn't match chip count 110: reply 0x0 missing 2026-04-15T18:23:38.725057Z [ERROR] {ERR:H1} Hashboard 1 has a problem, but this is a NoPIC miner and bosminer can't disable it individually for safety reasons 2026-04-15T18:23:38.734353Z [ERROR] Tuner error: Disabled hashboard 1 {HB:1}: Hashchip: number of responses 0 of read_register(reg=0x0) doesn't match chip count 110: reply 0x0 missing 2026-04-15T18:34:40.694411Z [ERROR] {ERR:H1} Hashboard 1 has a problem, but this is a NoPIC miner and bosminer can't disable it individually for safety reasons 2026-04-15T18:34:40.703916Z [ERROR] Tuner error: Disabled hashboard 1 {HB:1}: Hashchip: number of responses 0 of read_register(reg=0x0) doesn't match chip count 110: reply 0x0 missing 2026-04-15T18:36:06.828690Z [ERROR] {ERR:H1} Hashboard 1 has a problem, but this is a NoPIC miner and bosminer can't disable it individually for safety reasons 2026-04-15T18:36:06.837697Z [ERROR] Tuner error: Disabled hashboard 1 {HB:1}: Hashchip: number of responses 0 of read_register(reg=0x0) doesn't match chip count 110: reply 0x0 missing | logs_10_102_1_63_MINER-10-102-1-63.txt
10.102.1.64 | 无算力(0TH/s) | 0.000000 | 算力板芯片枚举不足（Hashchip 与 110 不符，已被禁用） | 高 | 算力板/芯片异常；网络/矿池连接异常；总线/通信异常；多链芯片响应不足或无法通信，Tuner 已禁用对应算力板；优先重插排线/换槽位，仍失败则更换板卡；PSU I²C 校验失败可为次要因素，多在板卡与链路确认后再复测电源通信 | 多链芯片响应不足或无法通信，Tuner 已禁用对应算力板；优先重插排线/换槽位，仍失败则更换板卡；PSU I²C 校验失败可为次要因素，多在板卡与链路确认后再复测电源通信；算力板/芯片异常 | 根据 Tuner error / CHAIN 日志确认 {HB:n} 与「number of responses … doesn't match chip count 110」对应链；断电后重插故障板数据排线与电源接口；与正常链互换槽位判断是板卡还是槽位/控制板；仅一链正常时总算力约为额定三分之一属常见现象；PSU I²C checksum 异常多为次要，板卡稳定后再复测电源；若某链长期 0 响应或响应数远低于 110，按算力板硬件损坏或通信链路故障处理，更换板卡或送修；当前日志涉及 HB:1,2,3 | 2026-04-16T16:24:05.444453Z [ERROR] Tuner error: Disabled hashboard 2 {HB:2}: {ERR:I3} no chips detected on the current chain 2026-04-16T16:25:29.137284Z [ERROR] Tuner error: Disabled hashboard 3 {HB:3}: {ERR:I3} no chips detected on the current chain 2026-04-16T16:27:46.996516Z [ERROR] Tuner error: Disabled hashboard 1 {HB:1}: {ERR:I3} no chips detected on the current chain 2026-04-16T16:38:47.729160Z [ERROR] Tuner error: Disabled hashboard 1 {HB:1}: {ERR:I3} no chips detected on the current chain 2026-04-16T16:40:23.165481Z [ERROR] Tuner error: Disabled hashboard 2 {HB:2}: {ERR:I3} no chips detected on the current chain 2026-04-16T17:41:24.710135Z [ERROR] Tuner error: Disabled hashboard 1 {HB:1}: {ERR:I3} no chips detected on the current chain 2026-04-16T17:42:57.414557Z [ERROR] Tuner error: Disabled hashboard 2 {HB:2}: {ERR:I3} no chips detected on the current chain 2026-04-16T21:26:29.747422Z [ERROR] Tuner error: Disabled hashboard 1 {HB:1}: {ERR:I3} no chips detected on the current chain 2026-04-16T21:28:03.580013Z [ERROR] Tuner error: Disabled hashboard 2 {HB:2}: {ERR:I3} no chips detected on the current chain 2026-04-16T21:30:52.725112Z [ERROR] Tuner error: Disabled hashboard 3 {HB:3}: {ERR:I3} no chips detected on the current chain 2026-04-16T21:32:24.026134Z [ERROR] Tuner error: Disabled hashboard 1 {HB:1}: {ERR:I3} no chips detected on the current chain 2026-04-16T21:43:22.853559Z [ERROR] Tuner error: Disabled hashboard 1 {HB:1}: {ERR:I3} no chips detected on the current chain | logs_10_102_1_64_MINER-10-102-1-64.txt
10.102.1.65 | 无算力(0TH/s) | 0.000000 | 算力板全板失效（芯片未检出/初始化失败） | 高 | 算力板/芯片异常；网络/矿池连接异常；总线/通信异常；疑似供电/排线/控制板链路问题 | 疑似供电/排线/控制板链路问题；算力板/芯片异常 | 断电后重新插拔控制板到三块算力板的数据排线与电源接口；重点检查 HB1/HB2/HB3 是否都出现 no chips detected 或 NoChipsDetected；交叉测试控制板与算力板，确认是控制板链路问题还是算力板损坏；检查 PSU 对算力板供电电压与负载稳定性（是否触发过流保护）；若仍失败，优先更换故障算力板或控制板；当前日志涉及 HB:1,2,3 | 2026-04-16T14:28:10.266266Z [ERROR] Tuner error: Disabled hashboard 1 {HB:1}: {ERR:I3} no chips detected on the current chain 2026-04-16T15:29:10.167960Z [ERROR] Tuner error: Disabled hashboard 2 {HB:2}: {ERR:I3} no chips detected on the current chain 2026-04-16T15:30:29.781132Z [ERROR] Tuner error: Disabled hashboard 1 {HB:1}: {ERR:I3} no chips detected on the current chain 2026-04-16T16:22:15.039190Z [ERROR] Tuner error: Disabled hashboard 2 {HB:2}: {ERR:I3} no chips detected on the current chain 2026-04-16T16:23:38.471852Z [ERROR] Tuner error: Disabled hashboard 1 {HB:1}: {ERR:I3} no chips detected on the current chain 2026-04-16T16:26:18.462199Z [ERROR] Tuner error: Disabled hashboard 3 {HB:3}: {ERR:I3} no chips detected on the current chain 2026-04-16T16:27:40.122072Z [ERROR] Tuner error: Disabled hashboard 1 {HB:1}: {ERR:I3} no chips detected on the current chain 2026-04-16T16:38:40.028505Z [ERROR] Tuner error: Disabled hashboard 1 {HB:1}: {ERR:I3} no chips detected on the current chain 2026-04-16T16:39:59.641699Z [ERROR] Tuner error: Disabled hashboard 2 {HB:2}: {ERR:I3} no chips detected on the current chain 2026-04-16T17:40:58.491575Z [ERROR] Tuner error: Disabled hashboard 1 {HB:1}: {ERR:I3} no chips detected on the current chain 2026-04-16T17:42:18.468616Z [ERROR] Tuner error: Disabled hashboard 2 {HB:2}: {ERR:I3} no chips detected on the current chain 2026-04-16T21:26:29.554797Z [ERROR] Tuner error: Disabled hashboard 1 {HB:1}: {ERR:I3} no chips detected on the current chain | logs_10_102_1_65_MINER-10-102-1-65.txt
10.102.1.67 | 无算力(0TH/s) | 0.000000 | 算力板芯片枚举不足（Hashchip 与 110 不符，已被禁用） | 高 | 算力板/芯片异常；网络/矿池连接异常；矿机服务异常/接口超时；多链芯片响应不足或无法通信，Tuner 已禁用对应算力板；优先重插排线/换槽位，仍失败则更换板卡；PSU I²C 校验失败可为次要因素，多在板卡与链路确认后再复测电源通信 | 多链芯片响应不足或无法通信，Tuner 已禁用对应算力板；优先重插排线/换槽位，仍失败则更换板卡；PSU I²C 校验失败可为次要因素，多在板卡与链路确认后再复测电源通信；算力板/芯片异常 | 根据 Tuner error / CHAIN 日志确认 {HB:n} 与「number of responses … doesn't match chip count 110」对应链；断电后重插故障板数据排线与电源接口；与正常链互换槽位判断是板卡还是槽位/控制板；仅一链正常时总算力约为额定三分之一属常见现象；PSU I²C checksum 异常多为次要，板卡稳定后再复测电源；若某链长期 0 响应或响应数远低于 110，按算力板硬件损坏或通信链路故障处理，更换板卡或送修；当前日志涉及 HB:1 | 2026-04-17T07:15:57.222900Z [ERROR] Tuner error: Disabled hashboard 1 {HB:1}: Hashchip: number of responses 0 of read_register(reg=0x0) doesn't match chip count 110: reply 0x0 missing 2026-04-17T08:17:02.174342Z [ERROR] {ERR:H1} Hashboard 1 has a problem, but this is a NoPIC miner and bosminer can't disable it individually for safety reasons 2026-04-17T08:17:02.183441Z [ERROR] Tuner error: Disabled hashboard 1 {HB:1}: Hashchip: number of responses 0 of read_register(reg=0x0) doesn't match chip count 110: reply 0x0 missing 2026-04-17T08:18:14.909968Z [ERROR] {ERR:H1} Hashboard 1 has a problem, but this is a NoPIC miner and bosminer can't disable it individually for safety reasons 2026-04-17T08:18:14.918884Z [ERROR] Tuner error: Disabled hashboard 1 {HB:1}: Hashchip: number of responses 0 of read_register(reg=0x0) doesn't match chip count 110: reply 0x0 missing 2026-04-17T15:15:36.979050Z [ERROR] {ERR:H1} Hashboard 1 has a problem, but this is a NoPIC miner and bosminer can't disable it individually for safety reasons 2026-04-17T15:15:36.988183Z [ERROR] Tuner error: Disabled hashboard 1 {HB:1}: Hashchip: number of responses 0 of read_register(reg=0x0) doesn't match chip count 110: reply 0x0 missing 2026-04-17T15:16:49.705673Z [ERROR] {ERR:H1} Hashboard 1 has a problem, but this is a NoPIC miner and bosminer can't disable it individually for safety reasons 2026-04-17T15:16:49.714904Z [ERROR] Tuner error: Disabled hashboard 1 {HB:1}: Hashchip: number of responses 0 of read_register(reg=0x0) doesn't match chip count 110: reply 0x0 missing 2026-04-17T21:17:57.196863Z [ERROR] {ERR:H1} Hashboard 1 has a problem, but this is a NoPIC miner and bosminer can't disable it individually for safety reasons 2026-04-17T21:17:57.205835Z [ERROR] Tuner error: Disabled hashboard 1 {HB:1}: Hashchip: number of responses 0 of read_register(reg=0x0) doesn't match chip count 110: reply 0x0 missing 2026-04-17T21:19:09.912509Z [ERROR] {ERR:H1} Hashboard 1 has a problem, but this is a NoPIC miner and bosminer can't disable it individually for safety reasons | logs_10_102_1_67_MINER-10-102-1-67.txt
10.102.1.72 | 无算力(0TH/s) | 0.000000 | 算力板 EEPROM 读取失败（多链初始化失败，SOC 无法启动） | 高 | 矿机服务异常/接口超时；多链 EEPROM 无数据/校验/Fixture 失败会导致 SOC 无法完成基本初始化；优先排查排线与固件，再考虑控制板/算力板 | 多链 EEPROM 无数据/校验/Fixture 失败会导致 SOC 无法完成基本初始化；优先排查排线与固件，再考虑控制板/算力板 | 根据 load chain … eeprom / Data load fail / eeprom load ret:-1 定位失败链；逐链重插数据排线与电源，换槽位交叉测试区分板卡与控制板；EEPROM error: CRC … REGION、Fixture data load failed 多为数据损坏或通信问题；多链同时失败优先查共因（排线、控制板 EEPROM 通路、固件版本）；出现 ERROR_SOC_INIT: basic init failed / stop_mining: basic init failed 时，勿先当总线泛化故障；可尝试重刷官方或兼容固件后再测；若单链异常可换板；多链皆失败且排除连接后重点考虑控制板或批量硬件问题 | [ 0.523335@0] clkmsr ffd18004.meson_clk_msr: failed to get msr ring reg0 [ 0.638536@0] dmi: Firmware registration failed. [ 1.510499@1] Initramfs unpacking failed: junk in compressed archive [ 2.010216@2] i2c i2c-1: of_i2c: modalias failure on /soc/aobus@ff800000/i2c@5000/mcu6350@40 [ 2.013966@2] i2c i2c-1: Failed to create I2C device for /soc/aobus@ff800000/i2c@5000/mcu6350@40 [ 3.147673@1] defendkey: probe of defendkey failed with error -22 [ 3.896055@2] hub 2-0:1.0: config failed, hub doesn't have any ports! (err -19) [ 4.061825@3] thermal thermal_zone0: binding zone soc_thermal with cdev thermal-cpufreq-0 failed:-22 [ 5.683152@3] meson6-dwmac ff3f0000.ethernet eth0: fail to init PTP. 2026-04-18 19:05:34 get test_loop_securely_find_asic_num failed 2026-04-18 19:05:41 fail to write 0:1 2026-04-18 19:05:41 fail to read 0:1 | logs_10_102_1_72_MINER-10-102-1-72.txt
10.102.1.73 | 无算力(0TH/s) | 0.000000 | 算力板严重异常（芯片识别/通信错误，NoPIC 可能无法单禁板） | 高 | 算力板/芯片异常；网络/矿池连接异常；总线/通信异常；矿机服务异常/接口超时；电源异常；若混有较早的 Failed to resolve，通常与当前 tuner 禁板无直接关系，以 HB 报错为主 | 若混有较早的 Failed to resolve，通常与当前 tuner 禁板无直接关系，以 HB 报错为主；总线/通信异常 | 关注 Tuner 报错：如 detected … chips 远超 110、unexpected revision、ERR:I1/I2，多为该板通信或硬件损坏；断电后重插故障 HB 对应算力板排线与供电；与正常板互换槽位判断是板还是接口；NoPIC 机型可能无法单独禁用故障板，整机可能无法继续挖矿，需先修复或更换该板；若混有历史 Failed to resolve，以导出时间附近 tuner/hashboard 报错为准；矿池 Alive 不等于当前无板级故障；当前日志涉及 HB:1,2,3 | 2026-04-14T07:28:56.199254Z [ERROR] {ERR:H1} Hashboard 1 has a problem, but this is a NoPIC miner and bosminer can't disable it individually for safety reasons 2026-04-14T07:28:56.208089Z [ERROR] Tuner error: Disabled hashboard 1 {HB:1}: {ERR:I1} unexpected revision of chip 5 (expected: 0x1366 received: 0x0) 2026-04-14T07:30:16.619923Z [ERROR] {ERR:H1} Hashboard 1 has a problem, but this is a NoPIC miner and bosminer can't disable it individually for safety reasons 2026-04-14T07:30:16.629148Z [ERROR] Tuner error: Disabled hashboard 1 {HB:1}: {ERR:I1} unexpected revision of chip 5 (expected: 0x1366 received: 0x1) 2026-04-14T07:31:31.677184Z [ERROR] {ERR:H1} Hashboard 1 has a problem, but this is a NoPIC miner and bosminer can't disable it individually for safety reasons 2026-04-14T07:31:31.686472Z [ERROR] Tuner error: Disabled hashboard 1 {HB:1}: {ERR:I1} unexpected revision of chip 6 (expected: 0x1366 received: 0x0) 2026-04-14T07:42:43.328967Z [ERROR] {ERR:H1} Hashboard 1 has a problem, but this is a NoPIC miner and bosminer can't disable it individually for safety reasons 2026-04-14T07:42:43.337780Z [ERROR] Tuner error: Disabled hashboard 1 {HB:1}: {ERR:I1} unexpected revision of chip 6 (expected: 0x1366 received: 0x0) 2026-04-14T07:43:56.476243Z [ERROR] {ERR:H1} Hashboard 1 has a problem, but this is a NoPIC miner and bosminer can't disable it individually for safety reasons 2026-04-14T07:43:56.485100Z [ERROR] Tuner error: Disabled hashboard 1 {HB:1}: {ERR:I1} unexpected revision of chip 5 (expected: 0x1366 received: 0x0) 2026-04-14T08:45:08.703107Z [ERROR] {ERR:H1} Hashboard 1 has a problem, but this is a NoPIC miner and bosminer can't disable it individually for safety reasons 2026-04-14T08:45:08.712293Z [ERROR] Tuner error: Disabled hashboard 1 {HB:1}: {ERR:I1} unexpected revision of chip 5 (expected: 0x1366 received: 0x400) | logs_10_102_1_73_MINER-10-102-1-73.txt
10.102.1.76 | 无算力(0TH/s) | 0.000000 | 算力板全板失效（芯片未检出/初始化失败） | 高 | 网络/矿池连接异常；算力板/芯片异常；疑似供电/排线/控制板链路问题 | 疑似供电/排线/控制板链路问题；网络/矿池连接异常 | 断电后重新插拔控制板到三块算力板的数据排线与电源接口；重点检查 HB1/HB2/HB3 是否都出现 no chips detected 或 NoChipsDetected；交叉测试控制板与算力板，确认是控制板链路问题还是算力板损坏；检查 PSU 对算力板供电电压与负载稳定性（是否触发过流保护）；若仍失败，优先更换故障算力板或控制板；当前日志涉及 HB:1,2 | 2026-04-16T06:13:35.680978Z [ERROR] Tuner error: Disabled hashboard 1 {HB:1}: {ERR:I3} no chips detected on the current chain 2026-04-16T06:14:44.878984Z [ERROR] Tuner error: Disabled hashboard 2 {HB:2}: {ERR:I3} no chips detected on the current chain 2026-04-16T07:15:48.306908Z [ERROR] Tuner error: Disabled hashboard 1 {HB:1}: {ERR:I3} no chips detected on the current chain 2026-04-16T07:16:57.505207Z [ERROR] Tuner error: Disabled hashboard 2 {HB:2}: {ERR:I3} no chips detected on the current chain 2026-04-16T13:18:03.117650Z [ERROR] Tuner error: Disabled hashboard 1 {HB:1}: {ERR:I3} no chips detected on the current chain 2026-04-16T13:19:11.306428Z [ERROR] Tuner error: Disabled hashboard 2 {HB:2}: {ERR:I3} no chips detected on the current chain 2026-04-16T14:11:14.882933Z [ERROR] Tuner error: Disabled hashboard 1 {HB:1}: {ERR:I3} no chips detected on the current chain 2026-04-16T14:12:23.062544Z [ERROR] Tuner error: Disabled hashboard 2 {HB:2}: {ERR:I3} no chips detected on the current chain 2026-04-16T14:13:20.936775Z [ERROR] Tuner error: {ERR:H2} Stage 1: Zero MCR on hashboards [Address(3)] 2026-04-16T14:14:29.880198Z [ERROR] Tuner error: {ERR:H2} Stage 1: Zero MCR on hashboards [Address(3)] 2026-04-16T14:25:47.459480Z [ERROR] Tuner error: Disabled hashboard 1 {HB:1}: {ERR:I3} no chips detected on the current chain 2026-04-16T14:26:55.653111Z [ERROR] Tuner error: Disabled hashboard 2 {HB:2}: {ERR:I3} no chips detected on the current chain | logs_10_102_1_76_MINER-10-102-1-76.txt

## 低算力
ip | status | ths_15m | primary_cause | confidence | alternate_causes | secondary_causes | solutions | evidence | file
10.102.0.162 | 低算力(<50TH/s) | 48.279670 | 温度传感器通信失败（误报超温/温差保护停机） | 高 |  |  | 根据日志确认 fail to read tsensor / pic temp 的 chain 号，检查该链算力板排线、PIC 传感器侧连接是否松动或氧化；与正常链交叉换槽位：故障随板走则更换算力板；固定在槽位则查控制板接口与线缆；若日志中 PCB/芯片温度读数明显低于上限仍报 ERROR_TEMP，多为传感器数据异常而非真实过热；确认对应链供电稳定；固件层面勿轻易关闭温度保护，优先硬件修复或更换故障板 | 2026-04-19T07:39:11.929615Z [WARN] Temperature Sensor Read Failed 2026-04-19T07:39:13.529479Z [WARN] Temperature Sensor Read Failed 2026-04-19T07:39:15.124512Z [WARN] Temperature Sensor Read Failed 2026-04-19T07:39:16.720960Z [WARN] Temperature Sensor Read Failed 2026-04-19T07:39:18.318408Z [WARN] Temperature Sensor Read Failed 2026-04-19T07:39:19.920684Z [WARN] Temperature Sensor Read Failed 2026-04-19T07:39:21.515766Z [WARN] Temperature Sensor Read Failed 2026-04-19T07:39:23.115834Z [WARN] Temperature Sensor Read Failed 2026-04-19T07:39:24.713350Z [WARN] Temperature Sensor Read Failed 2026-04-19T07:39:26.310735Z [WARN] Temperature Sensor Read Failed 2026-04-19T07:39:27.903451Z [WARN] Temperature Sensor Read Failed 2026-04-19T07:39:29.503085Z [WARN] Temperature Sensor Read Failed | logs_10_102_0_162_MINER-10-102-0-162.txt
10.102.0.174 | 低算力(<50TH/s) | 37.290426 | 算力板全板失效（芯片未检出/初始化失败） | 高 | 算力板/芯片异常；网络/矿池连接异常；疑似供电/排线/控制板链路问题 | 疑似供电/排线/控制板链路问题；算力板/芯片异常 | 断电后重新插拔控制板到三块算力板的数据排线与电源接口；重点检查 HB1/HB2/HB3 是否都出现 no chips detected 或 NoChipsDetected；交叉测试控制板与算力板，确认是控制板链路问题还是算力板损坏；检查 PSU 对算力板供电电压与负载稳定性（是否触发过流保护）；若仍失败，优先更换故障算力板或控制板；当前日志涉及 HB:1,2,3 | 2026-03-29T19:43:50.469907Z [ERROR] Tuner error: Disabled hashboard 2 {HB:2}: {ERR:I3} no chips detected on the current chain 2026-03-30T03:22:33.181202Z [ERROR] Tuner error: Disabled hashboard 2 {HB:2}: {ERR:I3} no chips detected on the current chain 2026-03-31T18:07:16.144838Z [ERROR] Tuner error: Disabled hashboard 2 {HB:2}: {ERR:I3} no chips detected on the current chain 2026-03-31T18:18:41.776610Z [ERROR] Tuner error: Disabled hashboard 2 {HB:2}: {ERR:I3} no chips detected on the current chain 2026-04-02T05:33:24.183273Z [ERROR] Tuner error: miner resume: waiting for start: InitError on hashchain 3 {HB:3}: {ERR:I3} no chips detected on the current chain 2026-04-02T05:34:33.408224Z [ERROR] Tuner error: Disabled hashboard 3 {HB:3}: {ERR:I3} no chips detected on the current chain 2026-04-02T16:24:43.433314Z [ERROR] Tuner error: Disabled hashboard 2 {HB:2}: {ERR:I3} no chips detected on the current chain 2026-04-02T16:54:29.884466Z [ERROR] Tuner error: Disabled hashboard 2 {HB:2}: {ERR:I3} no chips detected on the current chain 2026-04-02T17:17:21.178485Z [ERROR] Tuner error: Disabled hashboard 2 {HB:2}: {ERR:I3} no chips detected on the current chain 2026-04-02T18:41:31.390484Z [ERROR] Tuner error: Disabled hashboard 2 {HB:2}: {ERR:I3} no chips detected on the current chain 2026-04-02T19:44:31.798110Z [ERROR] Tuner error: Disabled hashboard 2 {HB:2}: {ERR:I3} no chips detected on the current chain 2026-04-03T07:02:00.401209Z [ERROR] Tuner error: Stage Some(8): restart: Disabled hashboard 3 {HB:3}: {ERR:I3} no chips detected on the current chain | logs_10_102_0_174_MINER-10-102-0-174.txt
10.102.0.183 | 低算力(<50TH/s) | 48.041684 | 算力板全板失效（芯片未检出/初始化失败） | 高 | 网络/矿池连接异常；算力板/芯片异常；疑似供电/排线/控制板链路问题 | 疑似供电/排线/控制板链路问题；网络/矿池连接异常 | 断电后重新插拔控制板到三块算力板的数据排线与电源接口；重点检查 HB1/HB2/HB3 是否都出现 no chips detected 或 NoChipsDetected；交叉测试控制板与算力板，确认是控制板链路问题还是算力板损坏；检查 PSU 对算力板供电电压与负载稳定性（是否触发过流保护）；若仍失败，优先更换故障算力板或控制板；当前日志涉及 HB:1,2,3 | 2026-04-13T01:34:01.926663Z [ERROR] Tuner error: Disabled hashboard 1 {HB:1}: {ERR:I3} no chips detected on the current chain 2026-04-13T01:35:15.179519Z [ERROR] Tuner error: Disabled hashboard 3 {HB:3}: {ERR:I3} no chips detected on the current chain 2026-04-13T01:36:57.504855Z [ERROR] Tuner error: {ERR:H2} Stage 1: Zero MCR on hashboards [Address(2)] 2026-04-13T01:39:46.794159Z [ERROR] Tuner error: Disabled hashboard 2 {HB:2}: {ERR:I3} no chips detected on the current chain 2026-04-13T01:50:45.371192Z [ERROR] Tuner error: Disabled hashboard 1 {HB:1}: {ERR:I3} no chips detected on the current chain 2026-04-13T01:51:52.792564Z [ERROR] Tuner error: Disabled hashboard 2 {HB:2}: {ERR:I3} no chips detected on the current chain 2026-04-13T01:56:11.658676Z [ERROR] Tuner error: Disabled hashboard 1 {HB:1}: {ERR:I3} no chips detected on the current chain 2026-04-13T01:57:20.718199Z [ERROR] Tuner error: Disabled hashboard 2 {HB:2}: {ERR:I3} no chips detected on the current chain 2026-04-13T01:58:28.944419Z [ERROR] Tuner error: Disabled hashboard 3 {HB:3}: {ERR:I3} no chips detected on the current chain 2026-04-13T01:59:40.455214Z [ERROR] Tuner error: Disabled hashboard 1 {HB:1}: {ERR:I3} no chips detected on the current chain 2026-04-13T02:10:38.825574Z [ERROR] Tuner error: Disabled hashboard 1 {HB:1}: {ERR:I3} no chips detected on the current chain 2026-04-13T02:11:47.884367Z [ERROR] Tuner error: Disabled hashboard 2 {HB:2}: {ERR:I3} no chips detected on the current chain | logs_10_102_0_183_MINER-10-102-0-183.txt
10.102.0.189 | 低算力(<50TH/s) | 44.264270 | 算力板芯片枚举不足（Hashchip 与 110 不符，已被禁用） | 高 | 算力板/芯片异常；网络/矿池连接异常；多链芯片响应不足或无法通信，Tuner 已禁用对应算力板；优先重插排线/换槽位，仍失败则更换板卡；PSU I²C 校验失败可为次要因素，多在板卡与链路确认后再复测电源通信 | 多链芯片响应不足或无法通信，Tuner 已禁用对应算力板；优先重插排线/换槽位，仍失败则更换板卡；PSU I²C 校验失败可为次要因素，多在板卡与链路确认后再复测电源通信；算力板/芯片异常 | 根据 Tuner error / CHAIN 日志确认 {HB:n} 与「number of responses … doesn't match chip count 110」对应链；断电后重插故障板数据排线与电源接口；与正常链互换槽位判断是板卡还是槽位/控制板；仅一链正常时总算力约为额定三分之一属常见现象；PSU I²C checksum 异常多为次要，板卡稳定后再复测电源；若某链长期 0 响应或响应数远低于 110，按算力板硬件损坏或通信链路故障处理，更换板卡或送修；当前日志涉及 HB:1,2 | 2026-04-15T18:22:26.532040Z [ERROR] {ERR:H1} Hashboard 2 has a problem, but this is a NoPIC miner and bosminer can't disable it individually for safety reasons 2026-04-15T18:22:26.541207Z [ERROR] Tuner error: Disabled hashboard 2 {HB:2}: Hashchip: number of responses 0 of read_register(reg=0x0) doesn't match chip count 110: reply 0x0 missing 2026-04-15T18:23:47.718678Z [ERROR] {ERR:H1} Hashboard 2 has a problem, but this is a NoPIC miner and bosminer can't disable it individually for safety reasons 2026-04-15T18:23:47.727978Z [ERROR] Tuner error: Disabled hashboard 2 {HB:2}: Hashchip: number of responses 0 of read_register(reg=0x0) doesn't match chip count 110: reply 0x0 missing 2026-04-15T18:25:10.945973Z [ERROR] {ERR:H1} Hashboard 2 has a problem, but this is a NoPIC miner and bosminer can't disable it individually for safety reasons 2026-04-15T18:25:10.955294Z [ERROR] Tuner error: Disabled hashboard 2 {HB:2}: Hashchip: number of responses 0 of read_register(reg=0x0) doesn't match chip count 110: reply 0x0 missing 2026-04-15T18:27:17.506199Z [ERROR] {ERR:H1} Hashboard 2 has a problem, but this is a NoPIC miner and bosminer can't disable it individually for safety reasons 2026-04-15T18:27:17.515152Z [ERROR] Tuner error: Disabled hashboard 2 {HB:2}: Hashchip: number of responses 0 of read_register(reg=0x0) doesn't match chip count 110: reply 0x0 missing 2026-04-15T18:38:22.796701Z [ERROR] {ERR:H1} Hashboard 2 has a problem, but this is a NoPIC miner and bosminer can't disable it individually for safety reasons 2026-04-15T18:38:22.805916Z [ERROR] Tuner error: Disabled hashboard 2 {HB:2}: Hashchip: number of responses 0 of read_register(reg=0x0) doesn't match chip count 110: reply 0x0 missing 2026-04-15T18:39:45.000322Z [ERROR] {ERR:H1} Hashboard 2 has a problem, but this is a NoPIC miner and bosminer can't disable it individually for safety reasons 2026-04-15T18:39:45.009449Z [ERROR] Tuner error: Disabled hashboard 2 {HB:2}: Hashchip: number of responses 0 of read_register(reg=0x0) doesn't match chip count 110: reply 0x0 missing | logs_10_102_0_189_MINER-10-102-0-189.txt
10.102.0.205 | 低算力(<50TH/s) | 15.193006 | 算力板全板失效（芯片未检出/初始化失败） | 高 | 算力板/芯片异常；网络/矿池连接异常 | 算力板/芯片异常；网络/矿池连接异常 | 断电后重新插拔控制板到三块算力板的数据排线与电源接口；重点检查 HB1/HB2/HB3 是否都出现 no chips detected 或 NoChipsDetected；交叉测试控制板与算力板，确认是控制板链路问题还是算力板损坏；检查 PSU 对算力板供电电压与负载稳定性（是否触发过流保护）；若仍失败，优先更换故障算力板或控制板；当前日志涉及 HB:2 | 2026-04-19T05:07:23.569855Z [ERROR] {ERR:E3} Reading hashboard EEPROM at address 3: No such device or address (os error 6) 2026-04-19T05:07:30.075058Z [ERROR] {ERR:E3} Reading hashboard EEPROM at address 3: No such device or address (os error 6) 2026-04-19T05:07:36.582998Z [ERROR] {ERR:E3} Reading hashboard EEPROM at address 3: No such device or address (os error 6) 2026-04-19T05:07:43.110753Z [ERROR] {ERR:E3} Reading hashboard EEPROM at address 3: No such device or address (os error 6) 2026-04-19T05:07:49.620381Z [ERROR] {ERR:E3} Reading hashboard EEPROM at address 3: No such device or address (os error 6) 2026-04-19T05:07:56.136480Z [ERROR] {ERR:E3} Reading hashboard EEPROM at address 3: No such device or address (os error 6) 2026-04-19T05:08:02.641106Z [ERROR] {ERR:E3} Reading hashboard EEPROM at address 3: No such device or address (os error 6) 2026-04-19T05:08:09.148181Z [ERROR] {ERR:E3} Reading hashboard EEPROM at address 3: No such device or address (os error 6) 2026-04-19T05:08:15.654050Z [ERROR] {ERR:E3} Reading hashboard EEPROM at address 3: No such device or address (os error 6) 2026-04-19T05:08:22.162088Z [ERROR] {ERR:E3} Reading hashboard EEPROM at address 3: No such device or address (os error 6) 2026-04-19T05:08:28.667698Z [ERROR] {ERR:E3} Reading hashboard EEPROM at address 3: No such device or address (os error 6) 2026-04-19T05:08:35.177781Z [ERROR] {ERR:E3} Reading hashboard EEPROM at address 3: No such device or address (os error 6) | logs_10_102_0_205_MINER-10-102-0-205.txt
10.102.0.206 | 低算力(<50TH/s) | 48.714362 | 算力板芯片枚举不足（Hashchip 与 110 不符，已被禁用） | 高 | 算力板/芯片异常；网络/矿池连接异常；多链芯片响应不足或无法通信，Tuner 已禁用对应算力板；优先重插排线/换槽位，仍失败则更换板卡；PSU I²C 校验失败可为次要因素，多在板卡与链路确认后再复测电源通信 | 多链芯片响应不足或无法通信，Tuner 已禁用对应算力板；优先重插排线/换槽位，仍失败则更换板卡；PSU I²C 校验失败可为次要因素，多在板卡与链路确认后再复测电源通信；算力板/芯片异常 | 根据 Tuner error / CHAIN 日志确认 {HB:n} 与「number of responses … doesn't match chip count 110」对应链；断电后重插故障板数据排线与电源接口；与正常链互换槽位判断是板卡还是槽位/控制板；仅一链正常时总算力约为额定三分之一属常见现象；PSU I²C checksum 异常多为次要，板卡稳定后再复测电源；若某链长期 0 响应或响应数远低于 110，按算力板硬件损坏或通信链路故障处理，更换板卡或送修；当前日志涉及 HB:2,3 | 2026-04-14T07:28:51.440320Z [ERROR] {ERR:H1} Hashboard 2 has a problem, but this is a NoPIC miner and bosminer can't disable it individually for safety reasons 2026-04-14T07:28:51.450111Z [ERROR] Tuner error: Disabled hashboard 2 {HB:2}: Hashchip: number of responses 0 of read_register(reg=0x0) doesn't match chip count 110: reply 0x0 missing 2026-04-14T07:30:03.035620Z [ERROR] {ERR:H1} Hashboard 2 has a problem, but this is a NoPIC miner and bosminer can't disable it individually for safety reasons 2026-04-14T07:30:03.044987Z [ERROR] Tuner error: Disabled hashboard 2 {HB:2}: Hashchip: number of responses 0 of read_register(reg=0x0) doesn't match chip count 110: reply 0x0 missing 2026-04-14T07:31:17.012241Z [ERROR] {ERR:H1} Hashboard 2 has a problem, but this is a NoPIC miner and bosminer can't disable it individually for safety reasons 2026-04-14T07:31:17.021836Z [ERROR] Tuner error: Disabled hashboard 2 {HB:2}: Hashchip: number of responses 0 of read_register(reg=0x0) doesn't match chip count 110: reply 0x0 missing 2026-04-14T07:42:23.249741Z [ERROR] {ERR:H1} Hashboard 2 has a problem, but this is a NoPIC miner and bosminer can't disable it individually for safety reasons 2026-04-14T07:42:23.260022Z [ERROR] Tuner error: Disabled hashboard 2 {HB:2}: Hashchip: number of responses 0 of read_register(reg=0x0) doesn't match chip count 110: reply 0x0 missing 2026-04-14T07:43:36.535829Z [ERROR] {ERR:H1} Hashboard 2 has a problem, but this is a NoPIC miner and bosminer can't disable it individually for safety reasons 2026-04-14T07:43:36.544794Z [ERROR] Tuner error: Disabled hashboard 2 {HB:2}: Hashchip: number of responses 0 of read_register(reg=0x0) doesn't match chip count 110: reply 0x0 missing 2026-04-14T08:44:41.723993Z [ERROR] {ERR:H1} Hashboard 2 has a problem, but this is a NoPIC miner and bosminer can't disable it individually for safety reasons 2026-04-14T08:44:41.733063Z [ERROR] Tuner error: Disabled hashboard 2 {HB:2}: Hashchip: number of responses 0 of read_register(reg=0x0) doesn't match chip count 110: reply 0x0 missing | logs_10_102_0_206_MINER-10-102-0-206.txt
10.102.0.211 | 低算力(<50TH/s) | 37.522426 | 算力板芯片枚举不足（Hashchip 与 110 不符，已被禁用） | 高 | 网络/矿池连接异常；算力板/芯片异常；多链芯片响应不足或无法通信，Tuner 已禁用对应算力板；优先重插排线/换槽位，仍失败则更换板卡；PSU I²C 校验失败可为次要因素，多在板卡与链路确认后再复测电源通信 | 多链芯片响应不足或无法通信，Tuner 已禁用对应算力板；优先重插排线/换槽位，仍失败则更换板卡；PSU I²C 校验失败可为次要因素，多在板卡与链路确认后再复测电源通信；算力板/芯片异常 | 根据 Tuner error / CHAIN 日志确认 {HB:n} 与「number of responses … doesn't match chip count 110」对应链；断电后重插故障板数据排线与电源接口；与正常链互换槽位判断是板卡还是槽位/控制板；仅一链正常时总算力约为额定三分之一属常见现象；PSU I²C checksum 异常多为次要，板卡稳定后再复测电源；若某链长期 0 响应或响应数远低于 110，按算力板硬件损坏或通信链路故障处理，更换板卡或送修；当前日志涉及 HB:1,2 | 2026-04-04T19:19:12.720482Z [ERROR] {ERR:E3} Reading hashboard EEPROM at address 2: No such device or address (os error 6) 2026-04-04T19:19:17.959985Z [ERROR] {ERR:E3} Reading hashboard EEPROM at address 2: No such device or address (os error 6) 2026-04-04T19:19:23.200011Z [ERROR] {ERR:E3} Reading hashboard EEPROM at address 2: No such device or address (os error 6) 2026-04-04T19:19:28.440665Z [ERROR] {ERR:E3} Reading hashboard EEPROM at address 2: No such device or address (os error 6) 2026-04-04T19:19:33.677445Z [ERROR] {ERR:E3} Reading hashboard EEPROM at address 2: No such device or address (os error 6) 2026-04-04T19:19:38.920569Z [ERROR] {ERR:E3} Reading hashboard EEPROM at address 2: No such device or address (os error 6) 2026-04-04T19:19:44.160976Z [ERROR] {ERR:E3} Reading hashboard EEPROM at address 2: No such device or address (os error 6) 2026-04-04T19:19:49.402023Z [ERROR] {ERR:E3} Reading hashboard EEPROM at address 2: No such device or address (os error 6) 2026-04-04T19:19:54.640269Z [ERROR] {ERR:E3} Reading hashboard EEPROM at address 2: No such device or address (os error 6) 2026-04-04T19:19:59.880515Z [ERROR] {ERR:E3} Reading hashboard EEPROM at address 2: No such device or address (os error 6) 2026-04-04T19:20:05.120870Z [ERROR] {ERR:E3} Reading hashboard EEPROM at address 2: No such device or address (os error 6) 2026-04-04T19:20:10.370194Z [ERROR] {ERR:E3} Reading hashboard EEPROM at address 2: No such device or address (os error 6) | logs_10_102_0_211_MINER-10-102-0-211.txt
10.102.0.215 | 低算力(<50TH/s) | 25.300929 | 算力板芯片枚举不足（Hashchip 与 110 不符，已被禁用） | 高 | 网络/矿池连接异常；算力板/芯片异常；多链芯片响应不足或无法通信，Tuner 已禁用对应算力板；优先重插排线/换槽位，仍失败则更换板卡；PSU I²C 校验失败可为次要因素，多在板卡与链路确认后再复测电源通信 | 多链芯片响应不足或无法通信，Tuner 已禁用对应算力板；优先重插排线/换槽位，仍失败则更换板卡；PSU I²C 校验失败可为次要因素，多在板卡与链路确认后再复测电源通信；算力板/芯片异常 | 根据 Tuner error / CHAIN 日志确认 {HB:n} 与「number of responses … doesn't match chip count 110」对应链；断电后重插故障板数据排线与电源接口；与正常链互换槽位判断是板卡还是槽位/控制板；仅一链正常时总算力约为额定三分之一属常见现象；PSU I²C checksum 异常多为次要，板卡稳定后再复测电源；若某链长期 0 响应或响应数远低于 110，按算力板硬件损坏或通信链路故障处理，更换板卡或送修；当前日志涉及 HB:1 |  | logs_10_102_0_215_MINER-10-102-0-215.txt
10.102.0.216 | 低算力(<50TH/s) | 3.379264 | 算力板严重异常（芯片识别/通信错误，NoPIC 可能无法单禁板） | 高 | 网络/矿池连接异常；算力板/芯片异常；若混有较早的 Failed to resolve，通常与当前 tuner 禁板无直接关系，以 HB 报错为主 | 若混有较早的 Failed to resolve，通常与当前 tuner 禁板无直接关系，以 HB 报错为主 | 关注 Tuner 报错：如 detected … chips 远超 110、unexpected revision、ERR:I1/I2，多为该板通信或硬件损坏；断电后重插故障 HB 对应算力板排线与供电；与正常板互换槽位判断是板还是接口；NoPIC 机型可能无法单独禁用故障板，整机可能无法继续挖矿，需先修复或更换该板；若混有历史 Failed to resolve，以导出时间附近 tuner/hashboard 报错为准；矿池 Alive 不等于当前无板级故障；当前日志涉及 HB:1,2,3 | 2026-04-16T06:27:05.426121Z [ERROR] Tuner error: Stage Some(8): restart: Disabled hashboard 2 {HB:2}: {ERR:I3} no chips detected on the current chain 2026-04-16T14:12:07.286736Z [ERROR] Tuner error: Disabled hashboard 2 {HB:2}: {ERR:I3} no chips detected on the current chain 2026-04-16T14:13:20.793036Z [ERROR] Tuner error: Disabled hashboard 3 {HB:3}: {ERR:I3} no chips detected on the current chain 2026-04-17T04:39:40.921900Z [ERROR] Tuner error: Disabled hashboard 3 {HB:3}: {ERR:I3} no chips detected on the current chain 2026-04-18T17:28:27.768166Z [ERROR] Tuner error: Disabled hashboard 2 {HB:2}: {ERR:I2} detected 1945 chips, expected maximum 110 chips on one chain 2026-04-12T00:27:01.002994Z [ERROR] Tuner error: Stage Some(8): restart: Disabled hashboard 2 {HB:2}: {ERR:I3} no chips detected on the current chain 2026-04-12T07:33:19.624106Z [ERROR] Tuner error: miner resume: waiting for start: InitError on hashchain 1 {HB:1}: {ERR:I3} no chips detected on the current chain 2026-04-12T07:34:36.223233Z [ERROR] Tuner error: Disabled hashboard 1 {HB:1}: {ERR:I3} no chips detected on the current chain 2026-04-12T07:37:16.111376Z [ERROR] Tuner error: {ERR:H2} Stage 1: Zero MCR on hashboards [Address(3)] 2026-04-12T07:39:07.376087Z [ERROR] Tuner error: {ERR:H2} Stage 1: Zero MCR on hashboards [Address(3)] 2026-04-12T07:50:27.991553Z [ERROR] Tuner error: Disabled hashboard 1 {HB:1}: {ERR:I3} no chips detected on the current chain 2026-04-12T07:51:40.070002Z [ERROR] Tuner error: Disabled hashboard 2 {HB:2}: {ERR:I3} no chips detected on the current chain | logs_10_102_0_216_MINER-10-102-0-216.txt
10.102.0.218 | 低算力(<50TH/s) | 47.257475 | 算力板全板失效（芯片未检出/初始化失败） | 高 | 网络/矿池连接异常；算力板/芯片异常；疑似供电/排线/控制板链路问题 | 疑似供电/排线/控制板链路问题；网络/矿池连接异常 | 断电后重新插拔控制板到三块算力板的数据排线与电源接口；重点检查 HB1/HB2/HB3 是否都出现 no chips detected 或 NoChipsDetected；交叉测试控制板与算力板，确认是控制板链路问题还是算力板损坏；检查 PSU 对算力板供电电压与负载稳定性（是否触发过流保护）；若仍失败，优先更换故障算力板或控制板；当前日志涉及 HB:1,2 | 2026-04-18T09:54:07.358954Z [ERROR] Tuner error: Disabled hashboard 1 {HB:1}: {ERR:I3} no chips detected on the current chain 2026-04-18T09:55:18.539986Z [ERROR] Tuner error: Disabled hashboard 2 {HB:2}: {ERR:I3} no chips detected on the current chain 2026-04-04T17:02:19.754736Z [ERROR] {ERR:E3} Reading hashboard EEPROM at address 1: No such device or address (os error 6) 2026-04-04T17:02:23.632311Z [ERROR] {ERR:E3} Reading hashboard EEPROM at address 1: No such device or address (os error 6) 2026-04-04T17:02:27.509134Z [ERROR] {ERR:E3} Reading hashboard EEPROM at address 1: No such device or address (os error 6) 2026-04-04T17:02:31.384698Z [ERROR] {ERR:E3} Reading hashboard EEPROM at address 1: No such device or address (os error 6) 2026-04-04T17:02:35.262239Z [ERROR] {ERR:E3} Reading hashboard EEPROM at address 1: No such device or address (os error 6) 2026-04-04T17:02:39.140570Z [ERROR] {ERR:E3} Reading hashboard EEPROM at address 1: No such device or address (os error 6) 2026-04-04T17:02:43.017746Z [ERROR] {ERR:E3} Reading hashboard EEPROM at address 1: No such device or address (os error 6) 2026-04-04T17:02:46.896569Z [ERROR] {ERR:E3} Reading hashboard EEPROM at address 1: No such device or address (os error 6) 2026-04-04T17:02:50.774221Z [ERROR] {ERR:E3} Reading hashboard EEPROM at address 1: No such device or address (os error 6) 2026-04-04T17:02:54.651964Z [ERROR] {ERR:E3} Reading hashboard EEPROM at address 1: No such device or address (os error 6) | logs_10_102_0_218_MINER-10-102-0-218.txt
10.102.1.66 | 低算力(<50TH/s) | 33.555134 | 算力板芯片枚举不足（Hashchip 与 110 不符，已被禁用） | 高 | 网络/矿池连接异常；算力板/芯片异常；多链芯片响应不足或无法通信，Tuner 已禁用对应算力板；优先重插排线/换槽位，仍失败则更换板卡；PSU I²C 校验失败可为次要因素，多在板卡与链路确认后再复测电源通信 | 多链芯片响应不足或无法通信，Tuner 已禁用对应算力板；优先重插排线/换槽位，仍失败则更换板卡；PSU I²C 校验失败可为次要因素，多在板卡与链路确认后再复测电源通信；算力板/芯片异常 | 根据 Tuner error / CHAIN 日志确认 {HB:n} 与「number of responses … doesn't match chip count 110」对应链；断电后重插故障板数据排线与电源接口；与正常链互换槽位判断是板卡还是槽位/控制板；仅一链正常时总算力约为额定三分之一属常见现象；PSU I²C checksum 异常多为次要，板卡稳定后再复测电源；若某链长期 0 响应或响应数远低于 110，按算力板硬件损坏或通信链路故障处理，更换板卡或送修；当前日志涉及 HB:1,2,3 | 2026-04-12T07:49:23.282759Z [ERROR] Tuner error: Stage Some(13): restart: Disabled hashboard 3 {HB:3}: {ERR:I2} detected 567 chips, expected maximum 110 chips on one chain 2026-04-13T02:33:04.841753Z [ERROR] Tuner error: {ERR:H2} Stage 1: Zero MCR on hashboards [Address(1), Address(2), Address(3)] 2026-04-14T03:07:41.442005Z [ERROR] Tuner error: Disabled hashboard 1 {HB:1}: Hashchip: number of responses 91 of read_register(reg=0x0) doesn't match chip count 110: reply 0x2 missing 2026-04-14T03:08:48.328939Z [ERROR] Tuner error: Disabled hashboard 2 {HB:2}: Hashchip: number of responses 7 of read_register(reg=0x0) doesn't match chip count 110: reply 0x2 missing 2026-04-14T04:01:36.693693Z [ERROR] Tuner error: Disabled hashboard 1 {HB:1}: Hashchip: number of responses 91 of read_register(reg=0x0) doesn't match chip count 110: reply 0x2 missing 2026-04-14T04:02:45.327352Z [ERROR] Tuner error: Disabled hashboard 2 {HB:2}: Hashchip: number of responses 7 of read_register(reg=0x0) doesn't match chip count 110: reply 0x2 missing 2026-04-14T04:04:05.207852Z [ERROR] Tuner error: Disabled hashboard 3 {HB:3}: Hashchip: number of responses 109 of read_register(reg=0x0) doesn't match chip count 110: reply 0x2 missing 2026-04-14T04:05:45.133862Z [ERROR] Tuner error: Disabled hashboard 1 {HB:1}: Hashchip: number of responses 91 of read_register(reg=0x0) doesn't match chip count 110: reply 0x2 missing 2026-04-14T04:16:42.023726Z [ERROR] Tuner error: Disabled hashboard 1 {HB:1}: Hashchip: number of responses 91 of read_register(reg=0x0) doesn't match chip count 110: reply 0x2 missing 2026-04-14T04:17:48.909650Z [ERROR] Tuner error: Disabled hashboard 2 {HB:2}: Hashchip: number of responses 7 of read_register(reg=0x0) doesn't match chip count 110: reply 0x2 missing ========== errors（错误） ========== 2026-04-05T21:46:38.116882Z [ERROR] Failed to resolve ("a830bcc3.bos.braiins.com", 3336) | logs_10_102_1_66_MINER-10-102-1-66.txt
10.102.1.77 | 低算力(<50TH/s) | 37.157370 | 算力板芯片枚举不足（Hashchip 与 110 不符，已被禁用） | 高 | 算力板/芯片异常；网络/矿池连接异常；矿机服务异常/接口超时；总线/通信异常；多链芯片响应不足或无法通信，Tuner 已禁用对应算力板；优先重插排线/换槽位，仍失败则更换板卡；PSU I²C 校验失败可为次要因素，多在板卡与链路确认后再复测电源通信 | 多链芯片响应不足或无法通信，Tuner 已禁用对应算力板；优先重插排线/换槽位，仍失败则更换板卡；PSU I²C 校验失败可为次要因素，多在板卡与链路确认后再复测电源通信；算力板/芯片异常 | 根据 Tuner error / CHAIN 日志确认 {HB:n} 与「number of responses … doesn't match chip count 110」对应链；断电后重插故障板数据排线与电源接口；与正常链互换槽位判断是板卡还是槽位/控制板；仅一链正常时总算力约为额定三分之一属常见现象；PSU I²C checksum 异常多为次要，板卡稳定后再复测电源；若某链长期 0 响应或响应数远低于 110，按算力板硬件损坏或通信链路故障处理，更换板卡或送修；当前日志涉及 HB:1,3 | 2026-04-15T23:46:59.228023Z [ERROR] {ERR:H1} Hashboard 1 has a problem, but this is a NoPIC miner and bosminer can't disable it individually for safety reasons 2026-04-15T23:46:59.237448Z [ERROR] Tuner error: Disabled hashboard 1 {HB:1}: Hashchip: number of responses 0 of read_register(reg=0x0) doesn't match chip count 110: reply 0x0 missing 2026-04-15T23:58:00.424497Z [ERROR] {ERR:H1} Hashboard 1 has a problem, but this is a NoPIC miner and bosminer can't disable it individually for safety reasons 2026-04-15T23:58:00.437796Z [ERROR] Tuner error: Disabled hashboard 1 {HB:1}: Hashchip: number of responses 0 of read_register(reg=0x0) doesn't match chip count 110: reply 0x0 missing 2026-04-15T23:59:13.970752Z [ERROR] {ERR:H1} Hashboard 1 has a problem, but this is a NoPIC miner and bosminer can't disable it individually for safety reasons 2026-04-15T23:59:13.979911Z [ERROR] Tuner error: Disabled hashboard 1 {HB:1}: Hashchip: number of responses 0 of read_register(reg=0x0) doesn't match chip count 110: reply 0x0 missing 2026-04-16T03:23:30.397217Z [ERROR] {ERR:H1} Hashboard 1 has a problem, but this is a NoPIC miner and bosminer can't disable it individually for safety reasons 2026-04-16T03:23:30.406295Z [ERROR] Tuner error: Disabled hashboard 1 {HB:1}: Hashchip: number of responses 0 of read_register(reg=0x0) doesn't match chip count 110: reply 0x0 missing 2026-04-16T03:24:44.804895Z [ERROR] {ERR:H1} Hashboard 1 has a problem, but this is a NoPIC miner and bosminer can't disable it individually for safety reasons 2026-04-16T03:24:44.814297Z [ERROR] Tuner error: Disabled hashboard 1 {HB:1}: Hashchip: number of responses 0 of read_register(reg=0x0) doesn't match chip count 110: reply 0x0 missing 2026-04-16T05:58:57.210845Z [ERROR] {ERR:H1} Hashboard 1 has a problem, but this is a NoPIC miner and bosminer can't disable it individually for safety reasons 2026-04-16T05:58:57.220109Z [ERROR] Tuner error: Disabled hashboard 1 {HB:1}: Hashchip: number of responses 0 of read_register(reg=0x0) doesn't match chip count 110: reply 0x0 missing | logs_10_102_1_77_MINER-10-102-1-77.txt