## 全部异常
ip | status | ths_15m | primary_cause | confidence | alternate_causes | secondary_causes | solutions | evidence | file
10.102.0.162 | 低算力(<50TH/s) | 49.054290 | 温度传感器通信失败（误报超温/温差保护停机） | 高 |  |  | 根据日志确认 fail to read tsensor / pic temp 的 chain 号，检查该链算力板排线、PIC 传感器侧连接是否松动或氧化；与正常链交叉换槽位：故障随板走则更换算力板；固定在槽位则查控制板接口与线缆；若日志中 PCB/芯片温度读数明显低于上限仍报 ERROR_TEMP，多为传感器数据异常而非真实过热；确认对应链供电稳定；固件层面勿轻易关闭温度保护，优先硬件修复或更换故障板 | 2026-04-21T06:09:16.962777Z [WARN] Temperature Sensor Read Failed 2026-04-21T06:09:18.560386Z [WARN] Temperature Sensor Read Failed 2026-04-21T06:09:20.160470Z [WARN] Temperature Sensor Read Failed 2026-04-21T06:09:21.758310Z [WARN] Temperature Sensor Read Failed 2026-04-21T06:09:23.358207Z [WARN] Temperature Sensor Read Failed 2026-04-21T06:09:24.955554Z [WARN] Temperature Sensor Read Failed 2026-04-21T06:09:26.552775Z [WARN] Temperature Sensor Read Failed 2026-04-21T06:09:28.148011Z [WARN] Temperature Sensor Read Failed 2026-04-21T06:09:29.745608Z [WARN] Temperature Sensor Read Failed 2026-04-21T06:09:31.343162Z [WARN] Temperature Sensor Read Failed 2026-04-21T06:09:32.940643Z [WARN] Temperature Sensor Read Failed 2026-04-21T06:09:34.535935Z [WARN] Temperature Sensor Read Failed | logs_10_102_0_162_MINER-10-102-0-162.txt
10.102.0.174 | 低算力(<50TH/s) | 36.965135 | 算力板全板失效（芯片未检出/初始化失败） | 高 | 算力板/芯片异常；网络/矿池连接异常；矿机服务异常/接口超时；疑似供电/排线/控制板链路问题 | 疑似供电/排线/控制板链路问题；算力板/芯片异常 | 断电后重新插拔控制板到三块算力板的数据排线与电源接口；重点检查 HB1/HB2/HB3 是否都出现 no chips detected 或 NoChipsDetected；交叉测试控制板与算力板，确认是控制板链路问题还是算力板损坏；检查 PSU 对算力板供电电压与负载稳定性（是否触发过流保护）；若仍失败，优先更换故障算力板或控制板；当前日志涉及 HB:1,2,3 | 2026-03-29T19:43:50.469907Z [ERROR] Tuner error: Disabled hashboard 2 {HB:2}: {ERR:I3} no chips detected on the current chain 2026-03-30T03:22:33.181202Z [ERROR] Tuner error: Disabled hashboard 2 {HB:2}: {ERR:I3} no chips detected on the current chain 2026-03-31T18:07:16.144838Z [ERROR] Tuner error: Disabled hashboard 2 {HB:2}: {ERR:I3} no chips detected on the current chain 2026-03-31T18:18:41.776610Z [ERROR] Tuner error: Disabled hashboard 2 {HB:2}: {ERR:I3} no chips detected on the current chain 2026-04-02T05:33:24.183273Z [ERROR] Tuner error: miner resume: waiting for start: InitError on hashchain 3 {HB:3}: {ERR:I3} no chips detected on the current chain 2026-04-02T05:34:33.408224Z [ERROR] Tuner error: Disabled hashboard 3 {HB:3}: {ERR:I3} no chips detected on the current chain 2026-04-02T16:24:43.433314Z [ERROR] Tuner error: Disabled hashboard 2 {HB:2}: {ERR:I3} no chips detected on the current chain 2026-04-02T16:54:29.884466Z [ERROR] Tuner error: Disabled hashboard 2 {HB:2}: {ERR:I3} no chips detected on the current chain 2026-04-02T17:17:21.178485Z [ERROR] Tuner error: Disabled hashboard 2 {HB:2}: {ERR:I3} no chips detected on the current chain 2026-04-02T18:41:31.390484Z [ERROR] Tuner error: Disabled hashboard 2 {HB:2}: {ERR:I3} no chips detected on the current chain 2026-04-02T19:44:31.798110Z [ERROR] Tuner error: Disabled hashboard 2 {HB:2}: {ERR:I3} no chips detected on the current chain 2026-04-03T07:02:00.401209Z [ERROR] Tuner error: Stage Some(8): restart: Disabled hashboard 3 {HB:3}: {ERR:I3} no chips detected on the current chain | logs_10_102_0_174_MINER-10-102-0-174.txt
10.102.0.176 | 无算力(0TH/s) | 0.000000 | 算力板全板失效（芯片未检出/初始化失败） | 高 | 算力板/芯片异常；网络/矿池连接异常；矿机服务异常/接口超时；疑似供电/排线/控制板链路问题 | 疑似供电/排线/控制板链路问题；算力板/芯片异常 | 断电后重新插拔控制板到三块算力板的数据排线与电源接口；重点检查 HB1/HB2/HB3 是否都出现 no chips detected 或 NoChipsDetected；交叉测试控制板与算力板，确认是控制板链路问题还是算力板损坏；检查 PSU 对算力板供电电压与负载稳定性（是否触发过流保护）；若仍失败，优先更换故障算力板或控制板；当前日志涉及 HB:1,2,3 | 2026-04-16T14:26:33.907870Z [ERROR] Tuner error: Disabled hashboard 2 {HB:2}: {ERR:I3} no chips detected on the current chain 2026-04-16T15:27:37.915670Z [ERROR] Tuner error: Disabled hashboard 1 {HB:1}: {ERR:I3} no chips detected on the current chain 2026-04-16T15:28:46.954329Z [ERROR] Tuner error: Disabled hashboard 2 {HB:2}: {ERR:I3} no chips detected on the current chain 2026-04-16T16:22:12.166143Z [ERROR] Tuner error: Disabled hashboard 1 {HB:1}: {ERR:I3} no chips detected on the current chain 2026-04-16T16:23:27.474022Z [ERROR] Tuner error: Disabled hashboard 2 {HB:2}: {ERR:I3} no chips detected on the current chain 2026-04-16T16:24:54.393125Z [ERROR] Tuner error: Disabled hashboard 3 {HB:3}: {ERR:I3} no chips detected on the current chain 2026-04-16T16:26:40.968820Z [ERROR] Tuner error: Disabled hashboard 1 {HB:1}: {ERR:I3} no chips detected on the current chain 2026-04-16T16:37:40.911330Z [ERROR] Tuner error: Disabled hashboard 1 {HB:1}: {ERR:I3} no chips detected on the current chain 2026-04-16T16:39:00.579442Z [ERROR] Tuner error: Disabled hashboard 2 {HB:2}: {ERR:I3} no chips detected on the current chain 2026-04-16T17:39:58.019940Z [ERROR] Tuner error: Disabled hashboard 1 {HB:1}: {ERR:I3} no chips detected on the current chain 2026-04-16T17:41:31.061076Z [ERROR] Tuner error: Disabled hashboard 2 {HB:2}: {ERR:I3} no chips detected on the current chain 2026-04-16T21:26:38.690073Z [ERROR] Tuner error: Disabled hashboard 1 {HB:1}: {ERR:I3} no chips detected on the current chain | logs_10_102_0_176_MINER-10-102-0-176.txt
10.102.0.178 | 无算力(0TH/s) | 0.000000 | 算力板 EEPROM 解析失败（ERR:E4，无法启动挖矿） | 高 | 算力板/芯片异常；网络/矿池连接异常；矿机服务异常/接口超时；多为指定算力板 EEPROM 数据损坏或硬件故障；优先重插该板排线/换槽位，仍失败则更换算力板 | 多为指定算力板 EEPROM 数据损坏或硬件故障；优先重插该板排线/换槽位，仍失败则更换算力板；算力板/芯片异常 | 根据日志定位无法解码的算力板编号（如 hashboard #2）；断电后重插该板数据排线与电源线，换槽位交叉测试判断是否随板损坏；EEPROM 数据异常（如全 0）多为板载存储或硬件故障，重复失败需更换算力板或送修；若同时出现 Failed to set up PSU / dummy backend，先在板卡与排线确认后再单独测 PSU 协议与供电稳定性；paused by dead pools / missing license 多为未成功启动挖矿的连带现象，优先解决 ERR:E4 与硬件后再看矿池与授权；当前日志涉及 HB:1,2,3 | 2026-04-20T07:22:46.320115Z [ERROR] Mining backend: {ERR:E4} Cannot start miner when some hashboard EEPROMs could not be decoded 2026-04-20T07:22:55.839381Z [ERROR] Mining backend: {ERR:E4} Cannot start miner when some hashboard EEPROMs could not be decoded 2026-04-20T07:23:05.360225Z [ERROR] Mining backend: {ERR:E4} Cannot start miner when some hashboard EEPROMs could not be decoded 2026-04-20T07:23:14.878478Z [ERROR] Mining backend: {ERR:E4} Cannot start miner when some hashboard EEPROMs could not be decoded 2026-04-20T07:23:24.396585Z [ERROR] Mining backend: {ERR:E4} Cannot start miner when some hashboard EEPROMs could not be decoded 2026-04-20T07:23:33.915380Z [ERROR] Mining backend: {ERR:E4} Cannot start miner when some hashboard EEPROMs could not be decoded 2026-04-20T07:23:43.433648Z [ERROR] Mining backend: {ERR:E4} Cannot start miner when some hashboard EEPROMs could not be decoded 2026-04-20T07:23:52.950226Z [ERROR] Mining backend: {ERR:E4} Cannot start miner when some hashboard EEPROMs could not be decoded 2026-04-20T07:24:02.510573Z [ERROR] Mining backend: {ERR:E4} Cannot start miner when some hashboard EEPROMs could not be decoded 2026-04-20T07:24:12.035285Z [ERROR] Mining backend: {ERR:E4} Cannot start miner when some hashboard EEPROMs could not be decoded 2026-04-20T07:24:21.553164Z [ERROR] Mining backend: {ERR:E4} Cannot start miner when some hashboard EEPROMs could not be decoded 2026-04-20T07:24:31.071876Z [ERROR] Mining backend: {ERR:E4} Cannot start miner when some hashboard EEPROMs could not be decoded | logs_10_102_0_178_MINER-10-102-0-178.txt
10.102.0.179 | 低算力(<50TH/s) | 46.652352 | 算力板芯片枚举不足（Hashchip 与 110 不符，已被禁用） | 高 | 算力板/芯片异常；网络/矿池连接异常；矿机服务异常/接口超时；电源异常；多链芯片响应不足或无法通信，Tuner 已禁用对应算力板；优先重插排线/换槽位，仍失败则更换板卡；PSU I²C 校验失败可为次要因素，多在板卡与链路确认后再复测电源通信 | 多链芯片响应不足或无法通信，Tuner 已禁用对应算力板；优先重插排线/换槽位，仍失败则更换板卡；PSU I²C 校验失败可为次要因素，多在板卡与链路确认后再复测电源通信；算力板/芯片异常 | 根据 Tuner error / CHAIN 日志确认 {HB:n} 与「number of responses … doesn't match chip count 110」对应链；断电后重插故障板数据排线与电源接口；与正常链互换槽位判断是板卡还是槽位/控制板；仅一链正常时总算力约为额定三分之一属常见现象；PSU I²C checksum 异常多为次要，板卡稳定后再复测电源；若某链长期 0 响应或响应数远低于 110，按算力板硬件损坏或通信链路故障处理，更换板卡或送修；当前日志涉及 HB:1,3 | 2026-03-29T19:43:55.037413Z [ERROR] Tuner error: Disabled hashboard 3 {HB:3}: {ERR:I3} no chips detected on the current chain 2026-03-30T03:22:26.626668Z [ERROR] Tuner error: Disabled hashboard 3 {HB:3}: {ERR:I3} no chips detected on the current chain 2026-03-30T21:51:29.449037Z [ERROR] Tuner error: Disabled hashboard 3 {HB:3}: {ERR:I3} no chips detected on the current chain 2026-03-31T04:45:11.403241Z [ERROR] Tuner error: Disabled hashboard 3 {HB:3}: {ERR:I3} no chips detected on the current chain 2026-03-31T05:03:18.319054Z [ERROR] Tuner error: Disabled hashboard 3 {HB:3}: {ERR:I3} no chips detected on the current chain 2026-03-31T17:09:50.776786Z [ERROR] Tuner error: Disabled hashboard 3 {HB:3}: {ERR:I3} no chips detected on the current chain 2026-03-31T18:06:57.284904Z [ERROR] Tuner error: Disabled hashboard 3 {HB:3}: {ERR:I3} no chips detected on the current chain 2026-03-31T20:03:39.400686Z [ERROR] Tuner error: Disabled hashboard 3 {HB:3}: {ERR:I3} no chips detected on the current chain 2026-04-01T04:43:27.767761Z [ERROR] Tuner error: Disabled hashboard 3 {HB:3}: {ERR:I3} no chips detected on the current chain 2026-04-02T07:08:49.790829Z [ERROR] Tuner error: Stage Some(8): restart: Disabled hashboard 1 {HB:1}: {ERR:I2} detected 1725 chips, expected maximum 110 chips on one chain 2026-04-02T14:54:16.132515Z [ERROR] Tuner error: Disabled hashboard 3 {HB:3}: {ERR:I3} no chips detected on the current chain 2026-04-02T16:24:40.303973Z [ERROR] Tuner error: Disabled hashboard 3 {HB:3}: {ERR:I3} no chips detected on the current chain | logs_10_102_0_179_MINER-10-102-0-179.txt
10.102.0.182 | 无算力(0TH/s) | 0.032018 | 算力板全板失效（芯片未检出/初始化失败） | 高 | 算力板/芯片异常；网络/矿池连接异常；矿机服务异常/接口超时；疑似供电/排线/控制板链路问题 | 疑似供电/排线/控制板链路问题；算力板/芯片异常 | 断电后重新插拔控制板到三块算力板的数据排线与电源接口；重点检查 HB1/HB2/HB3 是否都出现 no chips detected 或 NoChipsDetected；交叉测试控制板与算力板，确认是控制板链路问题还是算力板损坏；检查 PSU 对算力板供电电压与负载稳定性（是否触发过流保护）；若仍失败，优先更换故障算力板或控制板；当前日志涉及 HB:1,3 | 2026-04-16T16:50:23.627177Z [ERROR] Tuner error: {ERR:H2} Stage 1: Zero MCR on hashboards [Address(2)] 2026-04-16T17:01:39.666030Z [ERROR] Tuner error: Disabled hashboard 1 {HB:1}: {ERR:I3} no chips detected on the current chain 2026-04-16T17:02:53.971470Z [ERROR] Tuner error: Disabled hashboard 3 {HB:3}: {ERR:I3} no chips detected on the current chain 2026-04-16T18:03:51.913404Z [ERROR] Tuner error: Disabled hashboard 1 {HB:1}: {ERR:I3} no chips detected on the current chain 2026-04-16T18:05:14.144247Z [ERROR] Tuner error: Disabled hashboard 3 {HB:3}: {ERR:I3} no chips detected on the current chain 2026-04-16T18:26:07.577707Z [ERROR] Tuner error: Disabled hashboard 1 {HB:1}: {ERR:I3} no chips detected on the current chain 2026-04-16T18:27:31.032756Z [ERROR] Tuner error: Disabled hashboard 3 {HB:3}: {ERR:I3} no chips detected on the current chain 2026-04-16T18:32:34.377738Z [ERROR] Tuner error: {ERR:H2} Stage 1: Zero MCR on hashboards [Address(2)] 2026-04-16T21:28:01.370532Z [ERROR] Tuner error: Disabled hashboard 1 {HB:1}: {ERR:I3} no chips detected on the current chain 2026-04-16T21:30:08.071295Z [ERROR] Tuner error: Disabled hashboard 3 {HB:3}: {ERR:I3} no chips detected on the current chain 2026-04-16T21:59:00.280447Z [ERROR] Tuner error: Disabled hashboard 1 {HB:1}: {ERR:I3} no chips detected on the current chain 2026-04-16T22:00:19.576201Z [ERROR] Tuner error: Disabled hashboard 3 {HB:3}: {ERR:I3} no chips detected on the current chain | logs_10_102_0_182_MINER-10-102-0-182.txt
10.102.0.183 | 无算力(0TH/s) | 0.000000 | 算力板全板失效（芯片未检出/初始化失败） | 高 | 网络/矿池连接异常；算力板/芯片异常；矿机服务异常/接口超时；疑似供电/排线/控制板链路问题 | 疑似供电/排线/控制板链路问题；网络/矿池连接异常 | 断电后重新插拔控制板到三块算力板的数据排线与电源接口；重点检查 HB1/HB2/HB3 是否都出现 no chips detected 或 NoChipsDetected；交叉测试控制板与算力板，确认是控制板链路问题还是算力板损坏；检查 PSU 对算力板供电电压与负载稳定性（是否触发过流保护）；若仍失败，优先更换故障算力板或控制板；当前日志涉及 HB:1,2,3 | 2026-04-15T17:47:25.929179Z [ERROR] Tuner error: Disabled hashboard 3 {HB:3}: {ERR:I3} no chips detected on the current chain 2026-04-15T18:23:38.991252Z [ERROR] Tuner error: Disabled hashboard 1 {HB:1}: {ERR:I3} no chips detected on the current chain 2026-04-15T18:25:05.839589Z [ERROR] Tuner error: Disabled hashboard 3 {HB:3}: {ERR:I3} no chips detected on the current chain 2026-04-15T21:39:38.015108Z [ERROR] Tuner error: {ERR:H2} Stage 8: Zero MCR on hashboards [Address(2)] 2026-04-15T23:43:39.615339Z [ERROR] Tuner error: Disabled hashboard 1 {HB:1}: {ERR:I3} no chips detected on the current chain 2026-04-15T23:45:07.558679Z [ERROR] Tuner error: Disabled hashboard 3 {HB:3}: {ERR:I3} no chips detected on the current chain 2026-04-16T14:12:33.643618Z [ERROR] Tuner error: Disabled hashboard 1 {HB:1}: {ERR:I3} no chips detected on the current chain 2026-04-16T14:13:46.284721Z [ERROR] Tuner error: Disabled hashboard 3 {HB:3}: {ERR:I3} no chips detected on the current chain 2026-04-16T19:29:17.473370Z [ERROR] Tuner error: Disabled hashboard 1 {HB:1}: {ERR:I3} no chips detected on the current chain 2026-04-16T19:30:50.785079Z [ERROR] Tuner error: Disabled hashboard 3 {HB:3}: {ERR:I3} no chips detected on the current chain 2026-04-16T23:55:06.319734Z [ERROR] Tuner error: Disabled hashboard 1 {HB:1}: {ERR:I3} no chips detected on the current chain 2026-04-16T23:56:38.149707Z [ERROR] Tuner error: Disabled hashboard 3 {HB:3}: {ERR:I3} no chips detected on the current chain | logs_10_102_0_183_MINER-10-102-0-183.txt
10.102.0.184 | 无算力(0TH/s) | 0.000000 | 算力板全板失效（芯片未检出/初始化失败） | 高 | 算力板/芯片异常；网络/矿池连接异常；总线/通信异常；矿机服务异常/接口超时；疑似供电/排线/控制板链路问题 | 疑似供电/排线/控制板链路问题；算力板/芯片异常 | 断电后重新插拔控制板到三块算力板的数据排线与电源接口；重点检查 HB1/HB2/HB3 是否都出现 no chips detected 或 NoChipsDetected；交叉测试控制板与算力板，确认是控制板链路问题还是算力板损坏；检查 PSU 对算力板供电电压与负载稳定性（是否触发过流保护）；若仍失败，优先更换故障算力板或控制板；当前日志涉及 HB:1,2,3 | 2026-04-17T01:58:50.645888Z [ERROR] Tuner error: Disabled hashboard 1 {HB:1}: {ERR:I3} no chips detected on the current chain 2026-04-17T01:59:58.047378Z [ERROR] Tuner error: Disabled hashboard 2 {HB:2}: {ERR:I3} no chips detected on the current chain 2026-04-17T02:01:07.101157Z [ERROR] Tuner error: Disabled hashboard 3 {HB:3}: {ERR:I3} no chips detected on the current chain 2026-04-17T02:02:15.746175Z [ERROR] Tuner error: Disabled hashboard 1 {HB:1}: {ERR:I3} no chips detected on the current chain 2026-04-17T02:13:20.684024Z [ERROR] Tuner error: Disabled hashboard 1 {HB:1}: {ERR:I3} no chips detected on the current chain 2026-04-17T02:14:28.104738Z [ERROR] Tuner error: Disabled hashboard 2 {HB:2}: {ERR:I3} no chips detected on the current chain 2026-04-17T02:48:33.442457Z [ERROR] Tuner error: Disabled hashboard 1 {HB:1}: {ERR:I3} no chips detected on the current chain 2026-04-17T02:49:42.501677Z [ERROR] Tuner error: Disabled hashboard 2 {HB:2}: {ERR:I3} no chips detected on the current chain 2026-04-17T02:50:50.778014Z [ERROR] Tuner error: Disabled hashboard 3 {HB:3}: {ERR:I3} no chips detected on the current chain 2026-04-17T02:52:02.283581Z [ERROR] Tuner error: Disabled hashboard 1 {HB:1}: {ERR:I3} no chips detected on the current chain 2026-04-17T03:03:00.417459Z [ERROR] Tuner error: Disabled hashboard 1 {HB:1}: {ERR:I3} no chips detected on the current chain 2026-04-17T03:04:09.492301Z [ERROR] Tuner error: Disabled hashboard 2 {HB:2}: {ERR:I3} no chips detected on the current chain | logs_10_102_0_184_MINER-10-102-0-184.txt
10.102.0.187 | 无算力(0TH/s) | 0.000000 | 算力板全板失效（芯片未检出/初始化失败） | 高 | 算力板/芯片异常；网络/矿池连接异常；总线/通信异常；矿机服务异常/接口超时；疑似供电/排线/控制板链路问题 | 疑似供电/排线/控制板链路问题；算力板/芯片异常 | 断电后重新插拔控制板到三块算力板的数据排线与电源接口；重点检查 HB1/HB2/HB3 是否都出现 no chips detected 或 NoChipsDetected；交叉测试控制板与算力板，确认是控制板链路问题还是算力板损坏；检查 PSU 对算力板供电电压与负载稳定性（是否触发过流保护）；若仍失败，优先更换故障算力板或控制板；当前日志涉及 HB:1,2,3 | 2026-04-18T08:42:03.473870Z [ERROR] Tuner error: Disabled hashboard 2 {HB:2}: {ERR:I3} no chips detected on the current chain 2026-04-18T11:15:49.362519Z [ERROR] Tuner error: Disabled hashboard 1 {HB:1}: {ERR:I3} no chips detected on the current chain 2026-04-18T11:16:58.440665Z [ERROR] Tuner error: Disabled hashboard 2 {HB:2}: {ERR:I3} no chips detected on the current chain 2026-04-18T11:18:06.677076Z [ERROR] Tuner error: Disabled hashboard 3 {HB:3}: {ERR:I3} no chips detected on the current chain 2026-04-18T11:19:18.244502Z [ERROR] Tuner error: Disabled hashboard 1 {HB:1}: {ERR:I3} no chips detected on the current chain 2026-04-18T11:28:57.529029Z [ERROR] Tuner error: Disabled hashboard 1 {HB:1}: {ERR:I3} no chips detected on the current chain 2026-04-18T11:30:11.527498Z [ERROR] Tuner error: Disabled hashboard 2 {HB:2}: {ERR:I3} no chips detected on the current chain 2026-04-18T11:31:18.934277Z [ERROR] Tuner error: Disabled hashboard 3 {HB:3}: {ERR:I3} no chips detected on the current chain 2026-04-18T11:32:26.690555Z [ERROR] Tuner error: Disabled hashboard 1 {HB:1}: {ERR:I3} no chips detected on the current chain 2026-04-18T11:43:31.650759Z [ERROR] Tuner error: Disabled hashboard 1 {HB:1}: {ERR:I3} no chips detected on the current chain 2026-04-18T11:44:39.074022Z [ERROR] Tuner error: Disabled hashboard 2 {HB:2}: {ERR:I3} no chips detected on the current chain 2026-04-18T12:45:56.524621Z [ERROR] Tuner error: Disabled hashboard 1 {HB:1}: {ERR:I3} no chips detected on the current chain | logs_10_102_0_187_MINER-10-102-0-187.txt
10.102.0.190 | 无算力(0TH/s) | 0.027659 | 算力板全板失效（芯片未检出/初始化失败） | 高 | 算力板/芯片异常；网络/矿池连接异常；总线/通信异常；矿机服务异常/接口超时；疑似供电/排线/控制板链路问题 | 疑似供电/排线/控制板链路问题；算力板/芯片异常 | 断电后重新插拔控制板到三块算力板的数据排线与电源接口；重点检查 HB1/HB2/HB3 是否都出现 no chips detected 或 NoChipsDetected；交叉测试控制板与算力板，确认是控制板链路问题还是算力板损坏；检查 PSU 对算力板供电电压与负载稳定性（是否触发过流保护）；若仍失败，优先更换故障算力板或控制板；当前日志涉及 HB:1,3 | 2026-04-17T00:15:51.377486Z [ERROR] Tuner error: Disabled hashboard 1 {HB:1}: {ERR:I3} no chips detected on the current chain 2026-04-17T00:18:55.001461Z [ERROR] Tuner error: Disabled hashboard 1 {HB:1}: {ERR:I3} no chips detected on the current chain 2026-04-17T00:20:14.874520Z [ERROR] Tuner error: Disabled hashboard 3 {HB:3}: {ERR:I3} no chips detected on the current chain 2026-04-17T00:22:10.800023Z [ERROR] Tuner error: {ERR:H2} Stage 1: Zero MCR on hashboards [Address(2)] 2026-04-17T00:23:30.588095Z [ERROR] Tuner error: {ERR:H2} Stage 1: Zero MCR on hashboards [Address(2)] 2026-04-17T00:34:44.012890Z [ERROR] Tuner error: Disabled hashboard 1 {HB:1}: {ERR:I3} no chips detected on the current chain 2026-04-17T00:35:55.592257Z [ERROR] Tuner error: Disabled hashboard 3 {HB:3}: {ERR:I3} no chips detected on the current chain 2026-04-17T01:36:54.622278Z [ERROR] Tuner error: Disabled hashboard 1 {HB:1}: {ERR:I3} no chips detected on the current chain 2026-04-17T01:38:04.197442Z [ERROR] Tuner error: Disabled hashboard 3 {HB:3}: {ERR:I3} no chips detected on the current chain 2026-04-17T01:57:25.982920Z [ERROR] Tuner error: Disabled hashboard 1 {HB:1}: {ERR:I3} no chips detected on the current chain 2026-04-17T01:58:35.540159Z [ERROR] Tuner error: Disabled hashboard 3 {HB:3}: {ERR:I3} no chips detected on the current chain 2026-04-17T02:18:54.729930Z [ERROR] Tuner error: {ERR:H2} Stage 1: Zero MCR on hashboards [Address(2)] | logs_10_102_0_190_MINER-10-102-0-190.txt
10.102.0.192 | 无算力(0TH/s) | 0.000000 | 算力板全板失效（芯片未检出/初始化失败） | 高 | 算力板/芯片异常；网络/矿池连接异常；总线/通信异常；矿机服务异常/接口超时；疑似供电/排线/控制板链路问题 | 疑似供电/排线/控制板链路问题；算力板/芯片异常 | 断电后重新插拔控制板到三块算力板的数据排线与电源接口；重点检查 HB1/HB2/HB3 是否都出现 no chips detected 或 NoChipsDetected；交叉测试控制板与算力板，确认是控制板链路问题还是算力板损坏；检查 PSU 对算力板供电电压与负载稳定性（是否触发过流保护）；若仍失败，优先更换故障算力板或控制板；当前日志涉及 HB:1,2,3 | 2026-04-18T07:05:32.329881Z [ERROR] Tuner error: Disabled hashboard 1 {HB:1}: {ERR:I3} no chips detected on the current chain 2026-04-18T07:16:30.724232Z [ERROR] Tuner error: Disabled hashboard 1 {HB:1}: {ERR:I3} no chips detected on the current chain 2026-04-18T07:17:39.788287Z [ERROR] Tuner error: Disabled hashboard 2 {HB:2}: {ERR:I3} no chips detected on the current chain 2026-04-18T07:24:15.285495Z [ERROR] Tuner error: Disabled hashboard 1 {HB:1}: {ERR:I3} no chips detected on the current chain 2026-04-18T07:25:24.346180Z [ERROR] Tuner error: Disabled hashboard 2 {HB:2}: {ERR:I3} no chips detected on the current chain 2026-04-18T07:26:32.595377Z [ERROR] Tuner error: Disabled hashboard 3 {HB:3}: {ERR:I3} no chips detected on the current chain 2026-04-18T07:27:44.169163Z [ERROR] Tuner error: Disabled hashboard 1 {HB:1}: {ERR:I3} no chips detected on the current chain 2026-04-18T07:38:42.112371Z [ERROR] Tuner error: Disabled hashboard 1 {HB:1}: {ERR:I3} no chips detected on the current chain 2026-04-18T07:39:51.175046Z [ERROR] Tuner error: Disabled hashboard 2 {HB:2}: {ERR:I3} no chips detected on the current chain 2026-04-18T08:40:55.144851Z [ERROR] Tuner error: Disabled hashboard 1 {HB:1}: {ERR:I3} no chips detected on the current chain 2026-04-18T08:42:04.202351Z [ERROR] Tuner error: Disabled hashboard 2 {HB:2}: {ERR:I3} no chips detected on the current chain 2026-04-18T11:12:26.823743Z [ERROR] Tuner error: Disabled hashboard 1 {HB:1}: {ERR:I3} no chips detected on the current chain | logs_10_102_0_192_MINER-10-102-0-192.txt
10.102.0.193 | 无算力(0TH/s) | 0.000000 | 算力板芯片枚举不足（Hashchip 与 110 不符，已被禁用） | 高 | 算力板/芯片异常；网络/矿池连接异常；矿机服务异常/接口超时；多链芯片响应不足或无法通信，Tuner 已禁用对应算力板；优先重插排线/换槽位，仍失败则更换板卡；PSU I²C 校验失败可为次要因素，多在板卡与链路确认后再复测电源通信 | 多链芯片响应不足或无法通信，Tuner 已禁用对应算力板；优先重插排线/换槽位，仍失败则更换板卡；PSU I²C 校验失败可为次要因素，多在板卡与链路确认后再复测电源通信；算力板/芯片异常 | 根据 Tuner error / CHAIN 日志确认 {HB:n} 与「number of responses … doesn't match chip count 110」对应链；断电后重插故障板数据排线与电源接口；与正常链互换槽位判断是板卡还是槽位/控制板；仅一链正常时总算力约为额定三分之一属常见现象；PSU I²C checksum 异常多为次要，板卡稳定后再复测电源；若某链长期 0 响应或响应数远低于 110，按算力板硬件损坏或通信链路故障处理，更换板卡或送修；当前日志涉及 HB:1,2,3 | 2026-04-15T18:18:47.997189Z [ERROR] {ERR:H1} Hashboard 1 has a problem, but this is a NoPIC miner and bosminer can't disable it individually for safety reasons 2026-04-15T18:18:48.006466Z [ERROR] Tuner error: Disabled hashboard 1 {HB:1}: Hashchip: number of responses 0 of read_register(reg=0x0) doesn't match chip count 110: reply 0x0 missing 2026-04-15T18:20:09.868872Z [ERROR] {ERR:H1} Hashboard 1 has a problem, but this is a NoPIC miner and bosminer can't disable it individually for safety reasons 2026-04-15T18:20:09.878252Z [ERROR] Tuner error: Disabled hashboard 1 {HB:1}: Hashchip: number of responses 0 of read_register(reg=0x0) doesn't match chip count 110: reply 0x0 missing 2026-04-15T18:21:34.544758Z [ERROR] {ERR:H1} Hashboard 1 has a problem, but this is a NoPIC miner and bosminer can't disable it individually for safety reasons 2026-04-15T18:21:34.554144Z [ERROR] Tuner error: Disabled hashboard 1 {HB:1}: Hashchip: number of responses 0 of read_register(reg=0x0) doesn't match chip count 110: reply 0x0 missing 2026-04-15T18:23:17.166675Z [ERROR] Tuner error: Disabled hashboard 3 {HB:3}: {ERR:I3} no chips detected on the current chain 2026-04-15T18:25:07.220686Z [ERROR] Tuner error: {ERR:H2} Stage 1: Zero MCR on hashboards [Address(2)] 2026-04-15T18:27:28.116881Z [ERROR] Tuner error: Disabled hashboard 1 {HB:1}: {ERR:I3} no chips detected on the current chain 2026-04-15T18:52:14.698488Z [ERROR] Tuner error: {ERR:H2} Stage 9: Zero MCR on hashboards [Address(2)] 2026-04-15T19:03:39.077608Z [ERROR] Tuner error: Disabled hashboard 3 {HB:3}: {ERR:I3} no chips detected on the current chain 2026-04-15T19:05:03.943887Z [ERROR] Tuner error: Disabled hashboard 1 {HB:1}: {ERR:I3} no chips detected on the current chain | logs_10_102_0_193_MINER-10-102-0-193.txt
10.102.0.194 | 无算力(0TH/s) | 0.000000 | 算力板全板失效（芯片未检出/初始化失败） | 高 | 算力板/芯片异常；网络/矿池连接异常；矿机服务异常/接口超时；总线/通信异常；疑似供电/排线/控制板链路问题 | 疑似供电/排线/控制板链路问题；算力板/芯片异常 | 断电后重新插拔控制板到三块算力板的数据排线与电源接口；重点检查 HB1/HB2/HB3 是否都出现 no chips detected 或 NoChipsDetected；交叉测试控制板与算力板，确认是控制板链路问题还是算力板损坏；检查 PSU 对算力板供电电压与负载稳定性（是否触发过流保护）；若仍失败，优先更换故障算力板或控制板；当前日志涉及 HB:1,2,3 | 2026-04-18T07:16:15.146408Z [ERROR] Tuner error: Disabled hashboard 1 {HB:1}: {ERR:I3} no chips detected on the current chain 2026-04-18T07:17:24.203084Z [ERROR] Tuner error: Disabled hashboard 2 {HB:2}: {ERR:I3} no chips detected on the current chain 2026-04-18T07:24:15.148717Z [ERROR] Tuner error: Disabled hashboard 1 {HB:1}: {ERR:I3} no chips detected on the current chain 2026-04-18T07:25:24.218187Z [ERROR] Tuner error: Disabled hashboard 2 {HB:2}: {ERR:I3} no chips detected on the current chain 2026-04-18T07:26:32.492639Z [ERROR] Tuner error: Disabled hashboard 3 {HB:3}: {ERR:I3} no chips detected on the current chain 2026-04-18T07:27:44.060601Z [ERROR] Tuner error: Disabled hashboard 1 {HB:1}: {ERR:I3} no chips detected on the current chain 2026-04-18T07:38:42.452605Z [ERROR] Tuner error: Disabled hashboard 1 {HB:1}: {ERR:I3} no chips detected on the current chain 2026-04-18T07:39:51.527753Z [ERROR] Tuner error: Disabled hashboard 2 {HB:2}: {ERR:I3} no chips detected on the current chain 2026-04-18T08:40:57.162885Z [ERROR] Tuner error: Disabled hashboard 1 {HB:1}: {ERR:I3} no chips detected on the current chain 2026-04-18T08:42:04.576996Z [ERROR] Tuner error: Disabled hashboard 2 {HB:2}: {ERR:I3} no chips detected on the current chain 2026-04-18T11:11:27.162220Z [ERROR] Tuner error: Disabled hashboard 1 {HB:1}: {ERR:I3} no chips detected on the current chain 2026-04-18T11:12:36.224270Z [ERROR] Tuner error: Disabled hashboard 2 {HB:2}: {ERR:I3} no chips detected on the current chain | logs_10_102_0_194_MINER-10-102-0-194.txt
10.102.0.195 | 无算力(0TH/s) | 0.000000 | 算力板芯片枚举不足（Hashchip 与 110 不符，已被禁用） | 高 | 算力板/芯片异常；网络/矿池连接异常；矿机服务异常/接口超时；多链芯片响应不足或无法通信，Tuner 已禁用对应算力板；优先重插排线/换槽位，仍失败则更换板卡；PSU I²C 校验失败可为次要因素，多在板卡与链路确认后再复测电源通信 | 多链芯片响应不足或无法通信，Tuner 已禁用对应算力板；优先重插排线/换槽位，仍失败则更换板卡；PSU I²C 校验失败可为次要因素，多在板卡与链路确认后再复测电源通信；算力板/芯片异常 | 根据 Tuner error / CHAIN 日志确认 {HB:n} 与「number of responses … doesn't match chip count 110」对应链；断电后重插故障板数据排线与电源接口；与正常链互换槽位判断是板卡还是槽位/控制板；仅一链正常时总算力约为额定三分之一属常见现象；PSU I²C checksum 异常多为次要，板卡稳定后再复测电源；若某链长期 0 响应或响应数远低于 110，按算力板硬件损坏或通信链路故障处理，更换板卡或送修；当前日志涉及 HB:1,2 | 2026-04-17T07:02:22.407651Z [ERROR] Tuner error: {ERR:H2} Stage 1: Zero MCR on hashboards [Address(3)] 2026-04-17T07:14:30.580769Z [ERROR] Tuner error: {ERR:H2} Stage 13: Zero MCR on hashboards [Address(3)] 2026-04-17T07:30:24.910333Z [ERROR] Tuner error: Disabled hashboard 2 {HB:2}: {ERR:I3} no chips detected on the current chain 2026-04-17T07:32:15.848975Z [ERROR] Tuner error: {ERR:H2} Stage 1: Zero MCR on hashboards [Address(3)] 2026-04-17T08:33:36.996345Z [ERROR] Tuner error: Disabled hashboard 1 {HB:1}: {ERR:I3} no chips detected on the current chain 2026-04-17T08:34:47.835725Z [ERROR] Tuner error: Disabled hashboard 2 {HB:2}: {ERR:I3} no chips detected on the current chain 2026-04-17T14:35:53.796823Z [ERROR] Tuner error: Disabled hashboard 2 {HB:2}: {ERR:I3} no chips detected on the current chain 2026-04-17T14:47:25.022248Z [ERROR] Tuner error: {ERR:H2} Stage 13: Zero MCR on hashboards [Address(3)] 2026-04-17T20:48:44.335416Z [ERROR] Tuner error: Disabled hashboard 2 {HB:2}: {ERR:I3} no chips detected on the current chain 2026-04-17T21:34:44.321976Z [ERROR] Tuner error: {ERR:H2} Stage 14: Zero MCR on hashboards [Address(3)] 2026-04-17T22:52:16.164727Z [ERROR] Tuner error: Disabled hashboard 2 {HB:2}: {ERR:I3} no chips detected on the current chain 2026-04-17T22:53:37.393461Z [ERROR] Tuner error: Disabled hashboard 1 {HB:1}: {ERR:I3} no chips detected on the current chain | logs_10_102_0_195_MINER-10-102-0-195.txt
10.102.0.197 | 无算力(0TH/s) | 0.000000 | 算力板全板失效（芯片未检出/初始化失败） | 高 | 算力板/芯片异常；网络/矿池连接异常；矿机服务异常/接口超时；疑似供电/排线/控制板链路问题 | 疑似供电/排线/控制板链路问题；算力板/芯片异常 | 断电后重新插拔控制板到三块算力板的数据排线与电源接口；重点检查 HB1/HB2/HB3 是否都出现 no chips detected 或 NoChipsDetected；交叉测试控制板与算力板，确认是控制板链路问题还是算力板损坏；检查 PSU 对算力板供电电压与负载稳定性（是否触发过流保护）；若仍失败，优先更换故障算力板或控制板；当前日志涉及 HB:1,2,3 | 2026-04-17T22:53:08.838126Z [ERROR] Tuner error: Disabled hashboard 2 {HB:2}: {ERR:I3} no chips detected on the current chain 2026-04-17T22:55:33.591156Z [ERROR] Tuner error: Disabled hashboard 1 {HB:1}: {ERR:I3} no chips detected on the current chain 2026-04-17T22:57:00.922421Z [ERROR] Tuner error: Disabled hashboard 2 {HB:2}: {ERR:I3} no chips detected on the current chain 2026-04-17T22:59:18.029108Z [ERROR] Tuner error: Disabled hashboard 3 {HB:3}: {ERR:I3} no chips detected on the current chain 2026-04-17T23:00:38.734466Z [ERROR] Tuner error: Disabled hashboard 1 {HB:1}: {ERR:I3} no chips detected on the current chain 2026-04-17T23:11:43.586481Z [ERROR] Tuner error: Disabled hashboard 1 {HB:1}: {ERR:I3} no chips detected on the current chain 2026-04-17T23:12:51.006614Z [ERROR] Tuner error: Disabled hashboard 2 {HB:2}: {ERR:I3} no chips detected on the current chain 2026-04-18T00:13:48.435464Z [ERROR] Tuner error: Disabled hashboard 1 {HB:1}: {ERR:I3} no chips detected on the current chain 2026-04-18T00:15:00.501949Z [ERROR] Tuner error: Disabled hashboard 2 {HB:2}: {ERR:I3} no chips detected on the current chain 2026-04-18T06:29:00.316280Z [ERROR] Tuner error: Disabled hashboard 1 {HB:1}: {ERR:I3} no chips detected on the current chain 2026-04-18T06:30:09.377348Z [ERROR] Tuner error: Disabled hashboard 2 {HB:2}: {ERR:I3} no chips detected on the current chain 2026-04-18T07:01:48.897119Z [ERROR] Tuner error: Disabled hashboard 1 {HB:1}: {ERR:I3} no chips detected on the current chain | logs_10_102_0_197_MINER-10-102-0-197.txt
10.102.0.198 | 无算力(0TH/s) | 0.000000 | 算力板全板失效（芯片未检出/初始化失败） | 高 | 算力板/芯片异常；网络/矿池连接异常；总线/通信异常；矿机服务异常/接口超时；疑似供电/排线/控制板链路问题 | 疑似供电/排线/控制板链路问题；算力板/芯片异常 | 断电后重新插拔控制板到三块算力板的数据排线与电源接口；重点检查 HB1/HB2/HB3 是否都出现 no chips detected 或 NoChipsDetected；交叉测试控制板与算力板，确认是控制板链路问题还是算力板损坏；检查 PSU 对算力板供电电压与负载稳定性（是否触发过流保护）；若仍失败，优先更换故障算力板或控制板；当前日志涉及 HB:1,2,3 | 2026-04-18T07:17:56.212455Z [ERROR] Tuner error: Disabled hashboard 2 {HB:2}: {ERR:I3} no chips detected on the current chain 2026-04-18T07:24:14.653037Z [ERROR] Tuner error: Disabled hashboard 1 {HB:1}: {ERR:I3} no chips detected on the current chain 2026-04-18T07:25:23.716866Z [ERROR] Tuner error: Disabled hashboard 2 {HB:2}: {ERR:I3} no chips detected on the current chain 2026-04-18T07:26:31.972429Z [ERROR] Tuner error: Disabled hashboard 3 {HB:3}: {ERR:I3} no chips detected on the current chain 2026-04-18T07:27:43.513558Z [ERROR] Tuner error: Disabled hashboard 1 {HB:1}: {ERR:I3} no chips detected on the current chain 2026-04-18T07:38:41.393261Z [ERROR] Tuner error: Disabled hashboard 1 {HB:1}: {ERR:I3} no chips detected on the current chain 2026-04-18T07:39:50.471473Z [ERROR] Tuner error: Disabled hashboard 2 {HB:2}: {ERR:I3} no chips detected on the current chain 2026-04-18T08:40:54.449092Z [ERROR] Tuner error: Disabled hashboard 1 {HB:1}: {ERR:I3} no chips detected on the current chain 2026-04-18T08:42:03.509783Z [ERROR] Tuner error: Disabled hashboard 2 {HB:2}: {ERR:I3} no chips detected on the current chain 2026-04-18T11:11:27.165377Z [ERROR] Tuner error: Disabled hashboard 1 {HB:1}: {ERR:I3} no chips detected on the current chain 2026-04-18T11:12:36.213320Z [ERROR] Tuner error: Disabled hashboard 2 {HB:2}: {ERR:I3} no chips detected on the current chain 2026-04-18T11:13:44.487276Z [ERROR] Tuner error: Disabled hashboard 3 {HB:3}: {ERR:I3} no chips detected on the current chain | logs_10_102_0_198_MINER-10-102-0-198.txt
10.102.0.199 | 低算力(<50TH/s) | 45.609883 | 算力板严重异常（芯片识别/通信错误，NoPIC 可能无法单禁板） | 高 | 算力板/芯片异常；网络/矿池连接异常；矿机服务异常/接口超时；若混有较早的 Failed to resolve，通常与当前 tuner 禁板无直接关系，以 HB 报错为主 | 若混有较早的 Failed to resolve，通常与当前 tuner 禁板无直接关系，以 HB 报错为主；矿机服务异常/接口超时 | 关注 Tuner 报错：如 detected … chips 远超 110、unexpected revision、ERR:I1/I2，多为该板通信或硬件损坏；断电后重插故障 HB 对应算力板排线与供电；与正常板互换槽位判断是板还是接口；NoPIC 机型可能无法单独禁用故障板，整机可能无法继续挖矿，需先修复或更换该板；若混有历史 Failed to resolve，以导出时间附近 tuner/hashboard 报错为准；矿池 Alive 不等于当前无板级故障；当前日志涉及 HB:1,3 | 2026-03-31T05:03:09.566253Z [ERROR] Tuner error: Disabled hashboard 1 {HB:1}: {ERR:I3} no chips detected on the current chain 2026-03-31T05:04:20.426710Z [ERROR] Tuner error: Disabled hashboard 3 {HB:3}: {ERR:I3} no chips detected on the current chain 2026-03-31T18:07:14.766442Z [ERROR] Tuner error: Disabled hashboard 1 {HB:1}: {ERR:I3} no chips detected on the current chain 2026-03-31T18:08:46.412915Z [ERROR] Tuner error: Disabled hashboard 3 {HB:3}: {ERR:I3} no chips detected on the current chain 2026-04-02T14:54:02.015133Z [ERROR] Tuner error: Disabled hashboard 1 {HB:1}: {ERR:I3} no chips detected on the current chain 2026-04-02T14:55:10.179191Z [ERROR] Tuner error: Disabled hashboard 3 {HB:3}: {ERR:I3} no chips detected on the current chain 2026-04-02T16:24:27.294454Z [ERROR] Tuner error: Disabled hashboard 1 {HB:1}: {ERR:I3} no chips detected on the current chain 2026-04-02T16:25:59.524075Z [ERROR] Tuner error: Disabled hashboard 3 {HB:3}: {ERR:I3} no chips detected on the current chain 2026-04-02T16:56:17.084755Z [ERROR] Tuner error: Disabled hashboard 1 {HB:1}: {ERR:I3} no chips detected on the current chain 2026-04-02T16:57:49.735204Z [ERROR] Tuner error: Disabled hashboard 3 {HB:3}: {ERR:I3} no chips detected on the current chain 2026-04-03T13:56:00.659383Z [ERROR] Tuner error: Disabled hashboard 1 {HB:1}: {ERR:I3} no chips detected on the current chain 2026-04-03T13:57:12.322987Z [ERROR] Tuner error: Disabled hashboard 3 {HB:3}: {ERR:I3} no chips detected on the current chain | logs_10_102_0_199_MINER-10-102-0-199.txt
10.102.0.200 | 无算力(近零<= 2.00TH/s) | 0.325352 | 算力板全板失效（芯片未检出/初始化失败） | 高 | 网络/矿池连接异常；电源异常 | 网络/矿池连接异常；电源异常 | 断电后重新插拔控制板到三块算力板的数据排线与电源接口；重点检查 HB1/HB2/HB3 是否都出现 no chips detected 或 NoChipsDetected；交叉测试控制板与算力板，确认是控制板链路问题还是算力板损坏；检查 PSU 对算力板供电电压与负载稳定性（是否触发过流保护）；若仍失败，优先更换故障算力板或控制板；当前日志涉及 HB:1 |  | logs_10_102_0_200_MINER-10-102-0-200.txt
10.102.0.202 | 无算力(0TH/s) | 0.000000 | 算力板严重异常（芯片识别/通信错误，NoPIC 可能无法单禁板） | 高 | 算力板/芯片异常；网络/矿池连接异常；总线/通信异常；若混有较早的 Failed to resolve，通常与当前 tuner 禁板无直接关系，以 HB 报错为主 | 若混有较早的 Failed to resolve，通常与当前 tuner 禁板无直接关系，以 HB 报错为主；总线/通信异常 | 关注 Tuner 报错：如 detected … chips 远超 110、unexpected revision、ERR:I1/I2，多为该板通信或硬件损坏；断电后重插故障 HB 对应算力板排线与供电；与正常板互换槽位判断是板还是接口；NoPIC 机型可能无法单独禁用故障板，整机可能无法继续挖矿，需先修复或更换该板；若混有历史 Failed to resolve，以导出时间附近 tuner/hashboard 报错为准；矿池 Alive 不等于当前无板级故障；当前日志涉及 HB:1,2,3 | 2026-04-17T02:50:39.900519Z [ERROR] Tuner error: {ERR:H2} Stage 1: Zero MCR on hashboards [Address(3)] 2026-04-17T02:51:50.235313Z [ERROR] Tuner error: {ERR:H2} Stage 1: Zero MCR on hashboards [Address(3)] 2026-04-17T03:03:36.123956Z [ERROR] Tuner error: Disabled hashboard 1 {HB:1}: {ERR:I3} no chips detected on the current chain 2026-04-17T03:04:44.002019Z [ERROR] Tuner error: Disabled hashboard 2 {HB:2}: {ERR:I3} no chips detected on the current chain 2026-04-17T04:06:16.108727Z [ERROR] Tuner error: Disabled hashboard 1 {HB:1}: {ERR:I3} no chips detected on the current chain 2026-04-17T04:07:56.200527Z [ERROR] Tuner error: Disabled hashboard 2 {HB:2}: {ERR:I3} no chips detected on the current chain 2026-04-17T10:14:02.898138Z [ERROR] Tuner error: Disabled hashboard 1 {HB:1}: {ERR:I3} no chips detected on the current chain 2026-04-17T10:15:43.122505Z [ERROR] Tuner error: Disabled hashboard 2 {HB:2}: {ERR:I3} no chips detected on the current chain 2026-04-17T16:16:42.994369Z [ERROR] Tuner error: Disabled hashboard 1 {HB:1}: {ERR:I3} no chips detected on the current chain 2026-04-17T17:14:56.092749Z [ERROR] Tuner error: Disabled hashboard 2 {HB:2}: {ERR:I3} no chips detected on the current chain 2026-04-17T22:51:55.632765Z [ERROR] Tuner error: Disabled hashboard 1 {HB:1}: {ERR:I3} no chips detected on the current chain 2026-04-17T22:53:07.059574Z [ERROR] Tuner error: Disabled hashboard 2 {HB:2}: {ERR:I3} no chips detected on the current chain | logs_10_102_0_202_MINER-10-102-0-202.txt
10.102.0.205 | 低算力(<50TH/s) | 49.813987 | 算力板 EEPROM 解析失败（ERR:E4，无法启动挖矿） | 高 | 算力板/芯片异常；矿机服务异常/接口超时；多为指定算力板 EEPROM 数据损坏或硬件故障；优先重插该板排线/换槽位，仍失败则更换算力板 | 多为指定算力板 EEPROM 数据损坏或硬件故障；优先重插该板排线/换槽位，仍失败则更换算力板；算力板/芯片异常 | 根据日志定位无法解码的算力板编号（如 hashboard #2）；断电后重插该板数据排线与电源线，换槽位交叉测试判断是否随板损坏；EEPROM 数据异常（如全 0）多为板载存储或硬件故障，重复失败需更换算力板或送修；若同时出现 Failed to set up PSU / dummy backend，先在板卡与排线确认后再单独测 PSU 协议与供电稳定性；paused by dead pools / missing license 多为未成功启动挖矿的连带现象，优先解决 ERR:E4 与硬件后再看矿池与授权；当前日志涉及 HB:2,3 | 2026-04-21T05:44:28.455364Z [ERROR] {ERR:E3} Reading hashboard EEPROM at address 3: No such device or address (os error 6) 2026-04-21T05:44:34.964136Z [ERROR] {ERR:E3} Reading hashboard EEPROM at address 3: No such device or address (os error 6) 2026-04-21T05:44:41.477781Z [ERROR] {ERR:E3} Reading hashboard EEPROM at address 3: No such device or address (os error 6) 2026-04-21T05:44:47.986586Z [ERROR] {ERR:E3} Reading hashboard EEPROM at address 3: No such device or address (os error 6) 2026-04-21T05:44:54.493533Z [ERROR] {ERR:E3} Reading hashboard EEPROM at address 3: No such device or address (os error 6) 2026-04-21T05:45:01.000900Z [ERROR] {ERR:E3} Reading hashboard EEPROM at address 3: No such device or address (os error 6) 2026-04-21T05:45:07.511875Z [ERROR] {ERR:E3} Reading hashboard EEPROM at address 3: No such device or address (os error 6) 2026-04-21T05:45:14.018519Z [ERROR] {ERR:E3} Reading hashboard EEPROM at address 3: No such device or address (os error 6) 2026-04-21T05:45:20.525958Z [ERROR] {ERR:E3} Reading hashboard EEPROM at address 3: No such device or address (os error 6) 2026-04-21T05:45:27.064992Z [ERROR] {ERR:E3} Reading hashboard EEPROM at address 3: No such device or address (os error 6) 2026-04-21T05:45:33.572672Z [ERROR] {ERR:E3} Reading hashboard EEPROM at address 3: No such device or address (os error 6) 2026-04-21T05:45:40.082364Z [ERROR] {ERR:E3} Reading hashboard EEPROM at address 3: No such device or address (os error 6) | logs_10_102_0_205_MINER-10-102-0-205.txt
10.102.0.206 | 无算力(0TH/s) | 0.000000 | 算力板芯片枚举不足（Hashchip 与 110 不符，已被禁用） | 高 | 算力板/芯片异常；网络/矿池连接异常；矿机服务异常/接口超时；多链芯片响应不足或无法通信，Tuner 已禁用对应算力板；优先重插排线/换槽位，仍失败则更换板卡；PSU I²C 校验失败可为次要因素，多在板卡与链路确认后再复测电源通信 | 多链芯片响应不足或无法通信，Tuner 已禁用对应算力板；优先重插排线/换槽位，仍失败则更换板卡；PSU I²C 校验失败可为次要因素，多在板卡与链路确认后再复测电源通信；算力板/芯片异常 | 根据 Tuner error / CHAIN 日志确认 {HB:n} 与「number of responses … doesn't match chip count 110」对应链；断电后重插故障板数据排线与电源接口；与正常链互换槽位判断是板卡还是槽位/控制板；仅一链正常时总算力约为额定三分之一属常见现象；PSU I²C checksum 异常多为次要，板卡稳定后再复测电源；若某链长期 0 响应或响应数远低于 110，按算力板硬件损坏或通信链路故障处理，更换板卡或送修；当前日志涉及 HB:2,3 | 2026-04-14T07:28:51.440320Z [ERROR] {ERR:H1} Hashboard 2 has a problem, but this is a NoPIC miner and bosminer can't disable it individually for safety reasons 2026-04-14T07:28:51.450111Z [ERROR] Tuner error: Disabled hashboard 2 {HB:2}: Hashchip: number of responses 0 of read_register(reg=0x0) doesn't match chip count 110: reply 0x0 missing 2026-04-14T07:30:03.035620Z [ERROR] {ERR:H1} Hashboard 2 has a problem, but this is a NoPIC miner and bosminer can't disable it individually for safety reasons 2026-04-14T07:30:03.044987Z [ERROR] Tuner error: Disabled hashboard 2 {HB:2}: Hashchip: number of responses 0 of read_register(reg=0x0) doesn't match chip count 110: reply 0x0 missing 2026-04-14T07:31:17.012241Z [ERROR] {ERR:H1} Hashboard 2 has a problem, but this is a NoPIC miner and bosminer can't disable it individually for safety reasons 2026-04-14T07:31:17.021836Z [ERROR] Tuner error: Disabled hashboard 2 {HB:2}: Hashchip: number of responses 0 of read_register(reg=0x0) doesn't match chip count 110: reply 0x0 missing 2026-04-14T07:42:23.249741Z [ERROR] {ERR:H1} Hashboard 2 has a problem, but this is a NoPIC miner and bosminer can't disable it individually for safety reasons 2026-04-14T07:42:23.260022Z [ERROR] Tuner error: Disabled hashboard 2 {HB:2}: Hashchip: number of responses 0 of read_register(reg=0x0) doesn't match chip count 110: reply 0x0 missing 2026-04-14T07:43:36.535829Z [ERROR] {ERR:H1} Hashboard 2 has a problem, but this is a NoPIC miner and bosminer can't disable it individually for safety reasons 2026-04-14T07:43:36.544794Z [ERROR] Tuner error: Disabled hashboard 2 {HB:2}: Hashchip: number of responses 0 of read_register(reg=0x0) doesn't match chip count 110: reply 0x0 missing 2026-04-14T08:44:41.723993Z [ERROR] {ERR:H1} Hashboard 2 has a problem, but this is a NoPIC miner and bosminer can't disable it individually for safety reasons 2026-04-14T08:44:41.733063Z [ERROR] Tuner error: Disabled hashboard 2 {HB:2}: Hashchip: number of responses 0 of read_register(reg=0x0) doesn't match chip count 110: reply 0x0 missing | logs_10_102_0_206_MINER-10-102-0-206.txt
10.102.0.208 | 无算力(近零<= 2.00TH/s) | 0.310251 | 算力板芯片枚举不足（Hashchip 与 110 不符，已被禁用） | 高 | 算力板/芯片异常；网络/矿池连接异常；多链芯片响应不足或无法通信，Tuner 已禁用对应算力板；优先重插排线/换槽位，仍失败则更换板卡 | 多链芯片响应不足或无法通信，Tuner 已禁用对应算力板；优先重插排线/换槽位，仍失败则更换板卡；算力板/芯片异常 | 根据 Tuner error / CHAIN 日志确认 {HB:n} 与「number of responses … doesn't match chip count 110」对应链；断电后重插故障板数据排线与电源接口；与正常链互换槽位判断是板卡还是槽位/控制板；仅一链正常时总算力约为额定三分之一属常见现象；PSU I²C checksum 异常多为次要，板卡稳定后再复测电源；若某链长期 0 响应或响应数远低于 110，按算力板硬件损坏或通信链路故障处理，更换板卡或送修；当前日志涉及 HB:1,2,3 | 2026-04-14T07:32:09.801162Z [ERROR] {ERR:H1} Hashboard 1 has a problem, but this is a NoPIC miner and bosminer can't disable it individually for safety reasons 2026-04-14T07:32:09.810560Z [ERROR] Tuner error: Disabled hashboard 1 {HB:1}: Hashchip: number of responses 0 of read_register(reg=0x0) doesn't match chip count 110: reply 0x0 missing 2026-04-14T07:43:11.304704Z [ERROR] {ERR:H1} Hashboard 2 has a problem, but this is a NoPIC miner and bosminer can't disable it individually for safety reasons 2026-04-14T07:43:11.313658Z [ERROR] Tuner error: Disabled hashboard 2 {HB:2}: {ERR:I1} unexpected revision of chip 27 (expected: 0x1366 received: 0x41) 2026-04-14T07:44:26.290338Z [ERROR] {ERR:H1} Hashboard 2 has a problem, but this is a NoPIC miner and bosminer can't disable it individually for safety reasons 2026-04-14T07:44:26.299249Z [ERROR] Tuner error: Disabled hashboard 2 {HB:2}: {ERR:I1} unexpected revision of chip 28 (expected: 0x1366 received: 0x0) 2026-04-14T08:45:31.090294Z [ERROR] {ERR:H1} Hashboard 2 has a problem, but this is a NoPIC miner and bosminer can't disable it individually for safety reasons 2026-04-14T08:45:31.099306Z [ERROR] Tuner error: Disabled hashboard 2 {HB:2}: {ERR:I1} unexpected revision of chip 27 (expected: 0x1366 received: 0x41) 2026-04-14T08:46:44.041226Z [ERROR] {ERR:H1} Hashboard 2 has a problem, but this is a NoPIC miner and bosminer can't disable it individually for safety reasons 2026-04-14T08:46:44.050220Z [ERROR] Tuner error: Disabled hashboard 2 {HB:2}: {ERR:I1} unexpected revision of chip 27 (expected: 0x1366 received: 0x41) 2026-04-14T14:47:44.493232Z [ERROR] {ERR:H1} Hashboard 2 has a problem, but this is a NoPIC miner and bosminer can't disable it individually for safety reasons 2026-04-14T14:47:44.502585Z [ERROR] Tuner error: Disabled hashboard 2 {HB:2}: {ERR:I1} unexpected revision of chip 19 (expected: 0x1366 received: 0x0) | logs_10_102_0_208_MINER-10-102-0-208.txt
10.102.0.209 | 无算力(0TH/s) | 0.000000 | 算力板严重异常（芯片识别/通信错误，NoPIC 可能无法单禁板） | 高 | 算力板/芯片异常；网络/矿池连接异常；总线/通信异常；矿机服务异常/接口超时；若混有较早的 Failed to resolve，通常与当前 tuner 禁板无直接关系，以 HB 报错为主 | 若混有较早的 Failed to resolve，通常与当前 tuner 禁板无直接关系，以 HB 报错为主；总线/通信异常 | 关注 Tuner 报错：如 detected … chips 远超 110、unexpected revision、ERR:I1/I2，多为该板通信或硬件损坏；断电后重插故障 HB 对应算力板排线与供电；与正常板互换槽位判断是板还是接口；NoPIC 机型可能无法单独禁用故障板，整机可能无法继续挖矿，需先修复或更换该板；若混有历史 Failed to resolve，以导出时间附近 tuner/hashboard 报错为准；矿池 Alive 不等于当前无板级故障；当前日志涉及 HB:1,2,3 | 2026-04-16T22:06:07.205739Z [ERROR] Tuner error: Disabled hashboard 2 {HB:2}: {ERR:I3} no chips detected on the current chain 2026-04-16T22:07:56.837316Z [ERROR] Tuner error: Disabled hashboard 3 {HB:3}: {ERR:I3} no chips detected on the current chain 2026-04-16T23:53:48.461997Z [ERROR] Tuner error: Disabled hashboard 2 {HB:2}: {ERR:I3} no chips detected on the current chain 2026-04-16T23:55:58.735974Z [ERROR] Tuner error: Disabled hashboard 3 {HB:3}: {ERR:I3} no chips detected on the current chain 2026-04-17T02:01:47.374086Z [ERROR] Tuner error: Disabled hashboard 2 {HB:2}: {ERR:I3} no chips detected on the current chain 2026-04-17T02:06:13.477445Z [ERROR] Tuner error: Disabled hashboard 3 {HB:3}: {ERR:I3} no chips detected on the current chain 2026-04-17T02:52:46.172403Z [ERROR] Tuner error: Disabled hashboard 2 {HB:2}: {ERR:I3} no chips detected on the current chain 2026-04-17T02:56:21.812336Z [ERROR] Tuner error: Disabled hashboard 3 {HB:3}: {ERR:I3} no chips detected on the current chain 2026-04-17T03:02:08.487380Z [ERROR] Tuner error: Disabled hashboard 1 {HB:1}: {ERR:I2} detected 1629 chips, expected maximum 110 chips on one chain 2026-04-17T03:17:49.797521Z [ERROR] Tuner error: Disabled hashboard 1 {HB:1}: {ERR:I2} detected 685 chips, expected maximum 110 chips on one chain 2026-04-17T03:34:25.107816Z [ERROR] Tuner error: Disabled hashboard 2 {HB:2}: {ERR:I3} no chips detected on the current chain 2026-04-17T04:24:26.540431Z [ERROR] Tuner error: Disabled hashboard 1 {HB:1}: {ERR:I2} detected 1678 chips, expected maximum 110 chips on one chain | logs_10_102_0_209_MINER-10-102-0-209.txt
10.102.0.210 | 低算力(<50TH/s) | 46.736794 | 算力板芯片枚举不足（Hashchip 与 110 不符，已被禁用） | 高 | 算力板/芯片异常；网络/矿池连接异常；矿机服务异常/接口超时；总线/通信异常；多链芯片响应不足或无法通信，Tuner 已禁用对应算力板；优先重插排线/换槽位，仍失败则更换板卡；PSU I²C 校验失败可为次要因素，多在板卡与链路确认后再复测电源通信 | 多链芯片响应不足或无法通信，Tuner 已禁用对应算力板；优先重插排线/换槽位，仍失败则更换板卡；PSU I²C 校验失败可为次要因素，多在板卡与链路确认后再复测电源通信；算力板/芯片异常 | 根据 Tuner error / CHAIN 日志确认 {HB:n} 与「number of responses … doesn't match chip count 110」对应链；断电后重插故障板数据排线与电源接口；与正常链互换槽位判断是板卡还是槽位/控制板；仅一链正常时总算力约为额定三分之一属常见现象；PSU I²C checksum 异常多为次要，板卡稳定后再复测电源；若某链长期 0 响应或响应数远低于 110，按算力板硬件损坏或通信链路故障处理，更换板卡或送修；当前日志涉及 HB:1,2,3 | 2026-04-12T07:34:31.946398Z [ERROR] Tuner error: Disabled hashboard 2 {HB:2}: {ERR:I3} no chips detected on the current chain 2026-04-12T13:35:31.029014Z [ERROR] Tuner error: Disabled hashboard 1 {HB:1}: {ERR:I3} no chips detected on the current chain 2026-04-12T13:36:43.361275Z [ERROR] Tuner error: Disabled hashboard 2 {HB:2}: {ERR:I3} no chips detected on the current chain 2026-04-13T00:08:43.294067Z [ERROR] Tuner error: Disabled hashboard 2 {HB:2}: {ERR:I3} no chips detected on the current chain 2026-04-13T00:10:03.261698Z [ERROR] Tuner error: Disabled hashboard 3 {HB:3}: {ERR:I3} no chips detected on the current chain 2026-04-13T01:34:07.116027Z [ERROR] Tuner error: Disabled hashboard 2 {HB:2}: {ERR:I3} no chips detected on the current chain 2026-04-13T01:35:18.307152Z [ERROR] Tuner error: Disabled hashboard 3 {HB:3}: {ERR:I3} no chips detected on the current chain 2026-04-13T19:16:18.122100Z [ERROR] Tuner error: Disabled hashboard 2 {HB:2}: {ERR:I3} no chips detected on the current chain 2026-04-13T19:17:51.299378Z [ERROR] Tuner error: Disabled hashboard 3 {HB:3}: {ERR:I3} no chips detected on the current chain 2026-04-14T00:57:27.764230Z [ERROR] Tuner error: Disabled hashboard 2 {HB:2}: {ERR:I3} no chips detected on the current chain 2026-04-14T00:58:39.360709Z [ERROR] Tuner error: Disabled hashboard 3 {HB:3}: {ERR:I3} no chips detected on the current chain 2026-04-14T03:07:48.007696Z [ERROR] Tuner error: Disabled hashboard 2 {HB:2}: Hashchip: number of responses 0 of read_register(reg=0x0) doesn't match chip count 110: reply 0x0 missing | logs_10_102_0_210_MINER-10-102-0-210.txt
10.102.0.211 | 无算力(近零<= 2.00TH/s) | 1.808581 | 算力板芯片枚举不足（Hashchip 与 110 不符，已被禁用） | 高 | 网络/矿池连接异常；算力板/芯片异常；多链芯片响应不足或无法通信，Tuner 已禁用对应算力板；优先重插排线/换槽位，仍失败则更换板卡 | 多链芯片响应不足或无法通信，Tuner 已禁用对应算力板；优先重插排线/换槽位，仍失败则更换板卡；算力板/芯片异常 | 根据 Tuner error / CHAIN 日志确认 {HB:n} 与「number of responses … doesn't match chip count 110」对应链；断电后重插故障板数据排线与电源接口；与正常链互换槽位判断是板卡还是槽位/控制板；仅一链正常时总算力约为额定三分之一属常见现象；PSU I²C checksum 异常多为次要，板卡稳定后再复测电源；若某链长期 0 响应或响应数远低于 110，按算力板硬件损坏或通信链路故障处理，更换板卡或送修；当前日志涉及 HB:1,2 | 2026-04-04T19:19:12.720482Z [ERROR] {ERR:E3} Reading hashboard EEPROM at address 2: No such device or address (os error 6) 2026-04-04T19:19:17.959985Z [ERROR] {ERR:E3} Reading hashboard EEPROM at address 2: No such device or address (os error 6) 2026-04-04T19:19:23.200011Z [ERROR] {ERR:E3} Reading hashboard EEPROM at address 2: No such device or address (os error 6) 2026-04-04T19:19:28.440665Z [ERROR] {ERR:E3} Reading hashboard EEPROM at address 2: No such device or address (os error 6) 2026-04-04T19:19:33.677445Z [ERROR] {ERR:E3} Reading hashboard EEPROM at address 2: No such device or address (os error 6) 2026-04-04T19:19:38.920569Z [ERROR] {ERR:E3} Reading hashboard EEPROM at address 2: No such device or address (os error 6) 2026-04-04T19:19:44.160976Z [ERROR] {ERR:E3} Reading hashboard EEPROM at address 2: No such device or address (os error 6) 2026-04-04T19:19:49.402023Z [ERROR] {ERR:E3} Reading hashboard EEPROM at address 2: No such device or address (os error 6) 2026-04-04T19:19:54.640269Z [ERROR] {ERR:E3} Reading hashboard EEPROM at address 2: No such device or address (os error 6) 2026-04-04T19:19:59.880515Z [ERROR] {ERR:E3} Reading hashboard EEPROM at address 2: No such device or address (os error 6) 2026-04-04T19:20:05.120870Z [ERROR] {ERR:E3} Reading hashboard EEPROM at address 2: No such device or address (os error 6) 2026-04-04T19:20:10.370194Z [ERROR] {ERR:E3} Reading hashboard EEPROM at address 2: No such device or address (os error 6) | logs_10_102_0_211_MINER-10-102-0-211.txt
10.102.0.213 | 低算力(<50TH/s) | 47.380315 | 算力板全板失效（芯片未检出/初始化失败） | 高 | 网络/矿池连接异常；算力板/芯片异常；矿机服务异常/接口超时；疑似供电/排线/控制板链路问题 | 疑似供电/排线/控制板链路问题；网络/矿池连接异常 | 断电后重新插拔控制板到三块算力板的数据排线与电源接口；重点检查 HB1/HB2/HB3 是否都出现 no chips detected 或 NoChipsDetected；交叉测试控制板与算力板，确认是控制板链路问题还是算力板损坏；检查 PSU 对算力板供电电压与负载稳定性（是否触发过流保护）；若仍失败，优先更换故障算力板或控制板；当前日志涉及 HB:1,3 | 2026-04-15T00:27:21.030809Z [ERROR] Tuner error: Disabled hashboard 1 {HB:1}: {ERR:I3} no chips detected on the current chain 2026-04-15T00:28:32.729934Z [ERROR] Tuner error: Disabled hashboard 3 {HB:3}: {ERR:I3} no chips detected on the current chain 2026-04-15T18:23:33.510060Z [ERROR] Tuner error: Disabled hashboard 1 {HB:1}: {ERR:I3} no chips detected on the current chain 2026-04-15T18:25:06.836689Z [ERROR] Tuner error: Disabled hashboard 3 {HB:3}: {ERR:I3} no chips detected on the current chain ========== errors（错误） ========== 2026-04-15T00:01:37.367505Z [ERROR] Failed to resolve ("a830bcc3.bos.braiins.com", 3336) 2026-04-15T00:02:11.414698Z [ERROR] Failed to resolve ("a830bcc3.bos.braiins.com", 3336) 2026-04-15T00:02:34.812916Z [ERROR] Failed to resolve ("btc.poolbinance.com", 1800) 2026-04-15T00:02:35.813142Z [ERROR] Failed to resolve ("sha256.poolbinance.com", 443) 2026-04-15T00:02:35.819325Z [ERROR] Failed to resolve ("bs.poolbinance.com", 3333) 2026-04-15T00:02:56.846657Z [ERROR] Failed to resolve ("btc.poolbinance.com", 1800) 2026-04-15T00:02:57.848943Z [ERROR] Failed to resolve ("bs.poolbinance.com", 3333) | logs_10_102_0_213_MINER-10-102-0-213.txt
10.102.0.216 | 低算力(<50TH/s) | 41.577916 | 算力板 EEPROM 解析失败（ERR:E4，无法启动挖矿） | 高 | 算力板/芯片异常；矿机服务异常/接口超时；多为指定算力板 EEPROM 数据损坏或硬件故障；优先重插该板排线/换槽位，仍失败则更换算力板 | 多为指定算力板 EEPROM 数据损坏或硬件故障；优先重插该板排线/换槽位，仍失败则更换算力板；算力板/芯片异常 | 根据日志定位无法解码的算力板编号（如 hashboard #2）；断电后重插该板数据排线与电源线，换槽位交叉测试判断是否随板损坏；EEPROM 数据异常（如全 0）多为板载存储或硬件故障，重复失败需更换算力板或送修；若同时出现 Failed to set up PSU / dummy backend，先在板卡与排线确认后再单独测 PSU 协议与供电稳定性；paused by dead pools / missing license 多为未成功启动挖矿的连带现象，优先解决 ERR:E4 与硬件后再看矿池与授权；当前日志涉及 HB:2,3 | 2026-04-21T05:02:15.460542Z [ERROR] Mining backend: {ERR:E4} Cannot start miner when some hashboard EEPROMs could not be decoded 2026-04-21T05:02:25.076966Z [ERROR] Mining backend: {ERR:E4} Cannot start miner when some hashboard EEPROMs could not be decoded 2026-04-21T05:02:34.696643Z [ERROR] Mining backend: {ERR:E4} Cannot start miner when some hashboard EEPROMs could not be decoded 2026-04-21T05:02:44.328120Z [ERROR] Mining backend: {ERR:E4} Cannot start miner when some hashboard EEPROMs could not be decoded 2026-04-21T05:02:53.948308Z [ERROR] Mining backend: {ERR:E4} Cannot start miner when some hashboard EEPROMs could not be decoded 2026-04-21T05:03:03.573418Z [ERROR] Mining backend: {ERR:E4} Cannot start miner when some hashboard EEPROMs could not be decoded 2026-04-21T05:03:13.192499Z [ERROR] Mining backend: {ERR:E4} Cannot start miner when some hashboard EEPROMs could not be decoded 2026-04-21T05:03:22.814857Z [ERROR] Mining backend: {ERR:E4} Cannot start miner when some hashboard EEPROMs could not be decoded 2026-04-21T05:03:32.431479Z [ERROR] Mining backend: {ERR:E4} Cannot start miner when some hashboard EEPROMs could not be decoded 2026-04-21T05:03:42.061171Z [ERROR] Mining backend: {ERR:E4} Cannot start miner when some hashboard EEPROMs could not be decoded 2026-04-21T05:03:51.691133Z [ERROR] Mining backend: {ERR:E4} Cannot start miner when some hashboard EEPROMs could not be decoded 2026-04-21T05:04:01.308755Z [ERROR] Mining backend: {ERR:E4} Cannot start miner when some hashboard EEPROMs could not be decoded | logs_10_102_0_216_MINER-10-102-0-216.txt
10.102.0.217 | 无算力(0TH/s) | 0.000000 | 单链算力板故障致 SOC 停机（芯片数异常/CRC/通信） | 高 | 矿机服务异常/接口超时；日志中「power off hashboard」为关断算力板动作，勿与 PSU 模块故障混淆 | 日志中「power off hashboard」为关断算力板动作，勿与 PSU 模块故障混淆；矿机服务异常/接口超时 | 根据日志定位异常 Chain（如 find 0 asic、仅 find 部分数量、reg crc error）；断电后重插该链算力板排线与供电，做与正常链互换槽位测试以区分板卡与接口；若故障随板迁移则更换算力板；若固定在槽位则检查控制板与该槽位连线；若固件支持可尝试暂时禁用故障链仅跑健康链（注意功耗与收益） | 2026-04-21 04:23:00 load chain 0 eeprom data [ 0.523469@0] clkmsr ffd18004.meson_clk_msr: failed to get msr ring reg0 [ 0.638669@0] dmi: Firmware registration failed. [ 1.510179@2] Initramfs unpacking failed: junk in compressed archive [ 1.993763@3] i2c i2c-1: of_i2c: modalias failure on /soc/aobus@ff800000/i2c@5000/mcu6350@40 [ 1.997578@3] i2c i2c-1: Failed to create I2C device for /soc/aobus@ff800000/i2c@5000/mcu6350@40 [ 3.161461@2] defendkey: probe of defendkey failed with error -22 [ 3.909723@1] hub 2-0:1.0: config failed, hub doesn't have any ports! (err -19) [ 4.075889@1] thermal thermal_zone0: binding zone soc_thermal with cdev thermal-cpufreq-0 failed:-22 [ 5.747388@0] meson6-dwmac ff3f0000.ethernet eth0: fail to init PTP. 2026-04-21 04:22:53 get test_loop_securely_find_asic_num failed 2026-04-21 04:23:00 fail to write 0:1 | logs_10_102_0_217_MINER-10-102-0-217.txt
10.102.0.218 | 无算力(0TH/s) | 0.000000 | 算力板全板失效（芯片未检出/初始化失败） | 高 | 算力板/芯片异常；网络/矿池连接异常；总线/通信异常；矿机服务异常/接口超时；疑似供电/排线/控制板链路问题 | 疑似供电/排线/控制板链路问题；算力板/芯片异常 | 断电后重新插拔控制板到三块算力板的数据排线与电源接口；重点检查 HB1/HB2/HB3 是否都出现 no chips detected 或 NoChipsDetected；交叉测试控制板与算力板，确认是控制板链路问题还是算力板损坏；检查 PSU 对算力板供电电压与负载稳定性（是否触发过流保护）；若仍失败，优先更换故障算力板或控制板；当前日志涉及 HB:1,2,3 | 2026-04-20T20:45:28.426614Z [ERROR] Tuner error: Disabled hashboard 1 {HB:1}: {ERR:I3} no chips detected on the current chain 2026-04-20T20:46:35.835658Z [ERROR] Tuner error: Disabled hashboard 2 {HB:2}: {ERR:I3} no chips detected on the current chain 2026-04-21T02:40:20.276029Z [ERROR] Tuner error: Disabled hashboard 1 {HB:1}: {ERR:I3} no chips detected on the current chain 2026-04-21T02:41:29.322198Z [ERROR] Tuner error: Disabled hashboard 2 {HB:2}: {ERR:I3} no chips detected on the current chain 2026-04-21T02:42:37.596222Z [ERROR] Tuner error: Disabled hashboard 3 {HB:3}: {ERR:I3} no chips detected on the current chain 2026-04-21T02:43:49.103575Z [ERROR] Tuner error: Disabled hashboard 1 {HB:1}: {ERR:I3} no chips detected on the current chain 2026-04-21T02:54:47.163110Z [ERROR] Tuner error: Disabled hashboard 1 {HB:1}: {ERR:I3} no chips detected on the current chain 2026-04-21T02:55:56.221671Z [ERROR] Tuner error: Disabled hashboard 2 {HB:2}: {ERR:I3} no chips detected on the current chain 2026-04-21T03:57:00.212131Z [ERROR] Tuner error: Disabled hashboard 1 {HB:1}: {ERR:I3} no chips detected on the current chain 2026-04-21T03:58:09.259519Z [ERROR] Tuner error: Disabled hashboard 2 {HB:2}: {ERR:I3} no chips detected on the current chain 2026-04-21T04:24:11.115710Z [ERROR] Tuner error: Disabled hashboard 1 {HB:1}: {ERR:I3} no chips detected on the current chain 2026-04-21T04:25:20.167748Z [ERROR] Tuner error: Disabled hashboard 2 {HB:2}: {ERR:I3} no chips detected on the current chain | logs_10_102_0_218_MINER-10-102-0-218.txt
10.102.0.220 | 无算力(0TH/s) | 0.000000 | 算力板严重异常（芯片识别/通信错误，NoPIC 可能无法单禁板） | 高 | 算力板/芯片异常；网络/矿池连接异常；总线/通信异常；矿机服务异常/接口超时；若混有较早的 Failed to resolve，通常与当前 tuner 禁板无直接关系，以 HB 报错为主 | 若混有较早的 Failed to resolve，通常与当前 tuner 禁板无直接关系，以 HB 报错为主；总线/通信异常 | 关注 Tuner 报错：如 detected … chips 远超 110、unexpected revision、ERR:I1/I2，多为该板通信或硬件损坏；断电后重插故障 HB 对应算力板排线与供电；与正常板互换槽位判断是板还是接口；NoPIC 机型可能无法单独禁用故障板，整机可能无法继续挖矿，需先修复或更换该板；若混有历史 Failed to resolve，以导出时间附近 tuner/hashboard 报错为准；矿池 Alive 不等于当前无板级故障；当前日志涉及 HB:1,2,3 | 2026-04-16T16:22:12.914147Z [ERROR] Tuner error: Disabled hashboard 1 {HB:1}: {ERR:I3} no chips detected on the current chain 2026-04-16T16:23:21.982310Z [ERROR] Tuner error: Disabled hashboard 2 {HB:2}: {ERR:I3} no chips detected on the current chain 2026-04-16T16:24:30.236244Z [ERROR] Tuner error: Disabled hashboard 3 {HB:3}: {ERR:I3} no chips detected on the current chain 2026-04-16T16:25:41.775286Z [ERROR] Tuner error: Disabled hashboard 1 {HB:1}: {ERR:I3} no chips detected on the current chain 2026-04-16T16:36:40.179147Z [ERROR] Tuner error: Disabled hashboard 1 {HB:1}: {ERR:I3} no chips detected on the current chain 2026-04-16T16:37:49.234350Z [ERROR] Tuner error: Disabled hashboard 2 {HB:2}: {ERR:I3} no chips detected on the current chain 2026-04-16T17:38:54.854173Z [ERROR] Tuner error: Disabled hashboard 1 {HB:1}: {ERR:I3} no chips detected on the current chain 2026-04-16T17:40:02.276970Z [ERROR] Tuner error: Disabled hashboard 2 {HB:2}: {ERR:I3} no chips detected on the current chain 2026-04-16T21:26:29.672144Z [ERROR] Tuner error: Disabled hashboard 1 {HB:1}: {ERR:I3} no chips detected on the current chain 2026-04-16T21:27:51.861582Z [ERROR] Tuner error: Disabled hashboard 2 {HB:2}: {ERR:I3} no chips detected on the current chain 2026-04-16T21:29:12.308867Z [ERROR] Tuner error: Disabled hashboard 3 {HB:3}: {ERR:I3} no chips detected on the current chain 2026-04-16T21:30:32.766800Z [ERROR] Tuner error: Disabled hashboard 1 {HB:1}: {ERR:I3} no chips detected on the current chain | logs_10_102_0_220_MINER-10-102-0-220.txt
10.102.0.221 | 无算力(0TH/s) | 0.000000 | 温度传感器通信失败（误报超温/温差保护停机） | 高 | CONFIG 中 IsPowerSupplyOn 为 false：多为保护关机或未上电；请先查温度传感器排线/接口，再尝试唤醒或手动上电 | CONFIG 中 IsPowerSupplyOn 为 false：多为保护关机或未上电；请先查温度传感器排线/接口，再尝试唤醒或手动上电 | 根据日志确认 fail to read tsensor / pic temp 的 chain 号，检查该链算力板排线、PIC 传感器侧连接是否松动或氧化；与正常链交叉换槽位：故障随板走则更换算力板；固定在槽位则查控制板接口与线缆；若日志中 PCB/芯片温度读数明显低于上限仍报 ERROR_TEMP，多为传感器数据异常而非真实过热；确认对应链供电稳定；固件层面勿轻易关闭温度保护，优先硬件修复或更换故障板 | 2026-04-21T06:20:01.480361Z [WARN] Temperature Sensor Read Failed 2026-04-21T06:20:03.082288Z [WARN] Temperature Sensor Read Failed 2026-04-21T06:20:04.675221Z [WARN] Temperature Sensor Read Failed 2026-04-21T06:20:06.277250Z [WARN] Temperature Sensor Read Failed 2026-04-21T06:20:07.874505Z [WARN] Temperature Sensor Read Failed 2026-04-21T06:20:09.467216Z [WARN] Temperature Sensor Read Failed 2026-04-21T06:20:11.064447Z [WARN] Temperature Sensor Read Failed 2026-04-21T06:20:12.666741Z [WARN] Temperature Sensor Read Failed 2026-04-21T06:20:14.261599Z [WARN] Temperature Sensor Read Failed 2026-04-21T06:20:15.856505Z [WARN] Temperature Sensor Read Failed 2026-04-21T06:20:17.458660Z [WARN] Temperature Sensor Read Failed 2026-04-21T06:20:19.053631Z [WARN] Temperature Sensor Read Failed | logs_10_102_0_221_MINER-10-102-0-221.txt
10.102.0.223 | 无算力(0TH/s) | 0.000000 | 部分算力板失效（初始化/ASIC枚举失败） | 高 | 温度异常；若 SUMMARY 仍有总算力，属低算力而非零算力 | 若 SUMMARY 仍有总算力，属低算力而非零算力；温度异常 | 断电后检查故障算力板与控制板之间的电源线、数据线是否插紧、有无氧化；将故障板与正常板互换槽位或交叉到另一台同型号矿机，判断是板卡还是接口/控制板问题；在 LuxOS 中对异常板尝试手动复位或重新上电（若界面支持）；若多次 enumeration 后仍被永久关闭，按硬件损坏流程送修或更换算力板 | 2026-04-21T04:23:33.329628Z [ERROR] Initialization of hashboard failed 2026-04-21T04:23:33.376429Z [WARN] Rebooting board; automatic start scheduled [enumeration_reboot, 1/5 - asic enumeration failure] 2026-04-21T04:23:33.857600Z [ERROR] Initialization of hashboard failed 2026-04-21T04:23:33.882077Z [WARN] Rebooting board; automatic start scheduled [enumeration_reboot, 1/5 - asic enumeration failure] 2026-04-21T04:23:40.357598Z [ERROR] Initialization of hashboard failed 2026-04-21T04:23:40.357770Z [WARN] Rebooting board; automatic start scheduled [enumeration_reboot, 2/5 - asic enumeration failure] 2026-04-21T04:23:46.857583Z [ERROR] Initialization of hashboard failed 2026-04-21T04:23:46.931723Z [WARN] Rebooting board; automatic start scheduled [enumeration_reboot, 3/5 - asic enumeration failure] 2026-04-21T04:23:53.457573Z [ERROR] Initialization of hashboard failed 2026-04-21T04:23:53.507320Z [WARN] Rebooting board; automatic start scheduled [enumeration_reboot, 4/5 - asic enumeration failure] 2026-04-21T04:23:59.957577Z [ERROR] Initialization of hashboard failed 2026-04-21T04:23:59.991475Z [WARN] Switching off the board; no automatic start scheduled, this board will remain offline [enumeration_reboot, 5/5 - asic enumeration failure] | logs_10_102_0_223_MINER-10-102-0-223.txt
10.102.1.61 | 无算力(0TH/s) | 0.000000 | 算力板 EEPROM 解析失败（ERR:E4，无法启动挖矿） | 高 | 算力板/芯片异常；网络/矿池连接异常；总线/通信异常；矿机服务异常/接口超时；多为指定算力板 EEPROM 数据损坏或硬件故障；优先重插该板排线/换槽位，仍失败则更换算力板 | 多为指定算力板 EEPROM 数据损坏或硬件故障；优先重插该板排线/换槽位，仍失败则更换算力板；算力板/芯片异常 | 根据日志定位无法解码的算力板编号（如 hashboard #2）；断电后重插该板数据排线与电源线，换槽位交叉测试判断是否随板损坏；EEPROM 数据异常（如全 0）多为板载存储或硬件故障，重复失败需更换算力板或送修；若同时出现 Failed to set up PSU / dummy backend，先在板卡与排线确认后再单独测 PSU 协议与供电稳定性；paused by dead pools / missing license 多为未成功启动挖矿的连带现象，优先解决 ERR:E4 与硬件后再看矿池与授权；当前日志涉及 HB:1,2,3 | 2026-04-21T04:46:39.844341Z [ERROR] Mining backend: {ERR:E4} Cannot start miner when some hashboard EEPROMs could not be decoded 2026-04-21T04:46:49.362569Z [ERROR] Mining backend: {ERR:E4} Cannot start miner when some hashboard EEPROMs could not be decoded 2026-04-21T04:46:58.879060Z [ERROR] Mining backend: {ERR:E4} Cannot start miner when some hashboard EEPROMs could not be decoded 2026-04-21T04:47:08.400037Z [ERROR] Mining backend: {ERR:E4} Cannot start miner when some hashboard EEPROMs could not be decoded 2026-04-21T04:47:17.923719Z [ERROR] Mining backend: {ERR:E4} Cannot start miner when some hashboard EEPROMs could not be decoded 2026-04-21T04:47:27.475765Z [ERROR] Mining backend: {ERR:E4} Cannot start miner when some hashboard EEPROMs could not be decoded 2026-04-21T04:47:36.993461Z [ERROR] Mining backend: {ERR:E4} Cannot start miner when some hashboard EEPROMs could not be decoded 2026-04-21T04:47:46.515492Z [ERROR] Mining backend: {ERR:E4} Cannot start miner when some hashboard EEPROMs could not be decoded 2026-04-21T04:47:56.036133Z [ERROR] Mining backend: {ERR:E4} Cannot start miner when some hashboard EEPROMs could not be decoded 2026-04-21T04:48:05.556175Z [ERROR] Mining backend: {ERR:E4} Cannot start miner when some hashboard EEPROMs could not be decoded 2026-04-21T04:48:15.074428Z [ERROR] Mining backend: {ERR:E4} Cannot start miner when some hashboard EEPROMs could not be decoded 2026-04-21T04:48:24.595774Z [ERROR] Mining backend: {ERR:E4} Cannot start miner when some hashboard EEPROMs could not be decoded | logs_10_102_1_61_MINER-10-102-1-61.txt
10.102.1.62 | 无算力(0TH/s) | 0.000000 | 算力板全板失效（芯片未检出/初始化失败） | 高 | 算力板/芯片异常；网络/矿池连接异常；矿机服务异常/接口超时；疑似供电/排线/控制板链路问题 | 疑似供电/排线/控制板链路问题；算力板/芯片异常 | 断电后重新插拔控制板到三块算力板的数据排线与电源接口；重点检查 HB1/HB2/HB3 是否都出现 no chips detected 或 NoChipsDetected；交叉测试控制板与算力板，确认是控制板链路问题还是算力板损坏；检查 PSU 对算力板供电电压与负载稳定性（是否触发过流保护）；若仍失败，优先更换故障算力板或控制板；当前日志涉及 HB:1,2,3 | 2026-04-17T02:49:14.425258Z [ERROR] Tuner error: Disabled hashboard 2 {HB:2}: {ERR:I3} no chips detected on the current chain 2026-04-17T02:50:22.711373Z [ERROR] Tuner error: Disabled hashboard 3 {HB:3}: {ERR:I3} no chips detected on the current chain 2026-04-17T02:51:34.313843Z [ERROR] Tuner error: Disabled hashboard 1 {HB:1}: {ERR:I3} no chips detected on the current chain 2026-04-17T02:56:07.484644Z [ERROR] Tuner error: Disabled hashboard 1 {HB:1}: {ERR:I3} no chips detected on the current chain 2026-04-17T02:57:16.539061Z [ERROR] Tuner error: Disabled hashboard 2 {HB:2}: {ERR:I3} no chips detected on the current chain 2026-04-17T02:58:24.818061Z [ERROR] Tuner error: Disabled hashboard 3 {HB:3}: {ERR:I3} no chips detected on the current chain 2026-04-17T02:59:36.407843Z [ERROR] Tuner error: Disabled hashboard 1 {HB:1}: {ERR:I3} no chips detected on the current chain 2026-04-17T03:10:34.800459Z [ERROR] Tuner error: Disabled hashboard 1 {HB:1}: {ERR:I3} no chips detected on the current chain 2026-04-17T03:11:43.845828Z [ERROR] Tuner error: Disabled hashboard 2 {HB:2}: {ERR:I3} no chips detected on the current chain 2026-04-17T04:12:49.478953Z [ERROR] Tuner error: Disabled hashboard 1 {HB:1}: {ERR:I3} no chips detected on the current chain 2026-04-17T04:13:56.883334Z [ERROR] Tuner error: Disabled hashboard 2 {HB:2}: {ERR:I3} no chips detected on the current chain 2026-04-17T06:59:10.598459Z [ERROR] Tuner error: Disabled hashboard 1 {HB:1}: {ERR:I3} no chips detected on the current chain | logs_10_102_1_62_MINER-10-102-1-62.txt
10.102.1.63 | 无算力(0TH/s) | 0.000000 | 算力板全板失效（芯片未检出/初始化失败） | 高 | 算力板/芯片异常；网络/矿池连接异常；电源异常；矿机服务异常/接口超时；疑似供电/排线/控制板链路问题 | 疑似供电/排线/控制板链路问题；算力板/芯片异常 | 断电后重新插拔控制板到三块算力板的数据排线与电源接口；重点检查 HB1/HB2/HB3 是否都出现 no chips detected 或 NoChipsDetected；交叉测试控制板与算力板，确认是控制板链路问题还是算力板损坏；检查 PSU 对算力板供电电压与负载稳定性（是否触发过流保护）；若仍失败，优先更换故障算力板或控制板；当前日志涉及 HB:1,2,3 | 2026-04-16T15:28:51.954149Z [ERROR] Tuner error: Disabled hashboard 1 {HB:1}: {ERR:I3} no chips detected on the current chain 2026-04-16T15:30:03.809928Z [ERROR] Tuner error: Disabled hashboard 2 {HB:2}: {ERR:I3} no chips detected on the current chain 2026-04-16T21:26:32.748052Z [ERROR] Tuner error: Disabled hashboard 1 {HB:1}: {ERR:I3} no chips detected on the current chain 2026-04-16T21:27:54.909844Z [ERROR] Tuner error: Disabled hashboard 2 {HB:2}: {ERR:I3} no chips detected on the current chain 2026-04-16T21:29:15.341477Z [ERROR] Tuner error: Disabled hashboard 3 {HB:3}: {ERR:I3} no chips detected on the current chain 2026-04-16T21:30:36.446122Z [ERROR] Tuner error: Disabled hashboard 1 {HB:1}: {ERR:I3} no chips detected on the current chain 2026-04-16T21:41:38.337966Z [ERROR] Tuner error: Disabled hashboard 1 {HB:1}: {ERR:I3} no chips detected on the current chain 2026-04-16T21:42:59.948579Z [ERROR] Tuner error: Disabled hashboard 2 {HB:2}: {ERR:I3} no chips detected on the current chain 2026-04-16T22:43:58.378347Z [ERROR] Tuner error: Disabled hashboard 1 {HB:1}: {ERR:I3} no chips detected on the current chain 2026-04-16T22:45:05.807551Z [ERROR] Tuner error: Disabled hashboard 2 {HB:2}: {ERR:I3} no chips detected on the current chain 2026-04-16T23:52:58.888702Z [ERROR] Tuner error: Disabled hashboard 1 {HB:1}: {ERR:I3} no chips detected on the current chain 2026-04-16T23:54:07.945517Z [ERROR] Tuner error: Disabled hashboard 2 {HB:2}: {ERR:I3} no chips detected on the current chain | logs_10_102_1_63_MINER-10-102-1-63.txt
10.102.1.64 | 无算力(0TH/s) | 0.000000 | 算力板全板失效（芯片未检出/初始化失败） | 高 | 算力板/芯片异常；网络/矿池连接异常；矿机服务异常/接口超时；疑似供电/排线/控制板链路问题 | 疑似供电/排线/控制板链路问题；算力板/芯片异常 | 断电后重新插拔控制板到三块算力板的数据排线与电源接口；重点检查 HB1/HB2/HB3 是否都出现 no chips detected 或 NoChipsDetected；交叉测试控制板与算力板，确认是控制板链路问题还是算力板损坏；检查 PSU 对算力板供电电压与负载稳定性（是否触发过流保护）；若仍失败，优先更换故障算力板或控制板；当前日志涉及 HB:1,2,3 | 2026-04-17T15:05:23.872915Z [ERROR] Tuner error: Disabled hashboard 1 {HB:1}: {ERR:I3} no chips detected on the current chain 2026-04-17T15:06:37.307931Z [ERROR] Tuner error: Disabled hashboard 2 {HB:2}: {ERR:I3} no chips detected on the current chain 2026-04-17T21:07:37.251584Z [ERROR] Tuner error: Disabled hashboard 1 {HB:1}: {ERR:I3} no chips detected on the current chain 2026-04-17T21:09:03.546912Z [ERROR] Tuner error: Disabled hashboard 2 {HB:2}: {ERR:I3} no chips detected on the current chain 2026-04-17T22:51:54.924947Z [ERROR] Tuner error: Disabled hashboard 1 {HB:1}: {ERR:I3} no chips detected on the current chain 2026-04-17T22:53:23.997341Z [ERROR] Tuner error: Disabled hashboard 2 {HB:2}: {ERR:I3} no chips detected on the current chain 2026-04-17T22:55:34.650336Z [ERROR] Tuner error: Disabled hashboard 1 {HB:1}: {ERR:I3} no chips detected on the current chain 2026-04-17T22:56:56.904365Z [ERROR] Tuner error: Disabled hashboard 2 {HB:2}: {ERR:I3} no chips detected on the current chain 2026-04-17T22:59:21.327465Z [ERROR] Tuner error: Disabled hashboard 3 {HB:3}: {ERR:I3} no chips detected on the current chain 2026-04-17T23:00:48.602628Z [ERROR] Tuner error: Disabled hashboard 1 {HB:1}: {ERR:I3} no chips detected on the current chain 2026-04-17T23:11:47.493227Z [ERROR] Tuner error: Disabled hashboard 1 {HB:1}: {ERR:I3} no chips detected on the current chain 2026-04-17T23:13:16.925076Z [ERROR] Tuner error: Disabled hashboard 2 {HB:2}: {ERR:I3} no chips detected on the current chain | logs_10_102_1_64_MINER-10-102-1-64.txt
10.102.1.65 | 无算力(0TH/s) | 0.000000 | 算力板全板失效（芯片未检出/初始化失败） | 高 | 算力板/芯片异常；网络/矿池连接异常；总线/通信异常；矿机服务异常/接口超时；疑似供电/排线/控制板链路问题 | 疑似供电/排线/控制板链路问题；算力板/芯片异常 | 断电后重新插拔控制板到三块算力板的数据排线与电源接口；重点检查 HB1/HB2/HB3 是否都出现 no chips detected 或 NoChipsDetected；交叉测试控制板与算力板，确认是控制板链路问题还是算力板损坏；检查 PSU 对算力板供电电压与负载稳定性（是否触发过流保护）；若仍失败，优先更换故障算力板或控制板；当前日志涉及 HB:1,2,3 | 2026-04-17T05:45:05.631613Z [ERROR] Tuner error: Disabled hashboard 1 {HB:1}: {ERR:I3} no chips detected on the current chain 2026-04-17T05:56:05.657739Z [ERROR] Tuner error: Disabled hashboard 2 {HB:2}: {ERR:I3} no chips detected on the current chain 2026-04-17T05:57:13.079423Z [ERROR] Tuner error: Disabled hashboard 1 {HB:1}: {ERR:I3} no chips detected on the current chain 2026-04-17T06:59:11.539459Z [ERROR] Tuner error: Disabled hashboard 1 {HB:1}: {ERR:I3} no chips detected on the current chain 2026-04-17T07:00:33.627424Z [ERROR] Tuner error: Disabled hashboard 2 {HB:2}: {ERR:I3} no chips detected on the current chain 2026-04-17T07:01:54.020379Z [ERROR] Tuner error: Disabled hashboard 3 {HB:3}: {ERR:I3} no chips detected on the current chain 2026-04-17T07:04:14.437810Z [ERROR] Tuner error: Disabled hashboard 1 {HB:1}: {ERR:I3} no chips detected on the current chain 2026-04-17T07:15:14.030725Z [ERROR] Tuner error: Disabled hashboard 2 {HB:2}: {ERR:I3} no chips detected on the current chain 2026-04-17T07:16:25.557971Z [ERROR] Tuner error: Disabled hashboard 1 {HB:1}: {ERR:I3} no chips detected on the current chain 2026-04-17T08:17:24.328108Z [ERROR] Tuner error: Disabled hashboard 2 {HB:2}: {ERR:I3} no chips detected on the current chain 2026-04-17T08:18:31.734920Z [ERROR] Tuner error: Disabled hashboard 1 {HB:1}: {ERR:I3} no chips detected on the current chain 2026-04-17T15:15:30.465445Z [ERROR] Tuner error: Disabled hashboard 2 {HB:2}: {ERR:I3} no chips detected on the current chain | logs_10_102_1_65_MINER-10-102-1-65.txt
10.102.1.66 | 低算力(<50TH/s) | 44.226517 | 算力板芯片枚举不足（Hashchip 与 110 不符，已被禁用） | 高 | 网络/矿池连接异常；算力板/芯片异常；矿机服务异常/接口超时；多链芯片响应不足或无法通信，Tuner 已禁用对应算力板；优先重插排线/换槽位，仍失败则更换板卡；PSU I²C 校验失败可为次要因素，多在板卡与链路确认后再复测电源通信 | 多链芯片响应不足或无法通信，Tuner 已禁用对应算力板；优先重插排线/换槽位，仍失败则更换板卡；PSU I²C 校验失败可为次要因素，多在板卡与链路确认后再复测电源通信；算力板/芯片异常 | 根据 Tuner error / CHAIN 日志确认 {HB:n} 与「number of responses … doesn't match chip count 110」对应链；断电后重插故障板数据排线与电源接口；与正常链互换槽位判断是板卡还是槽位/控制板；仅一链正常时总算力约为额定三分之一属常见现象；PSU I²C checksum 异常多为次要，板卡稳定后再复测电源；若某链长期 0 响应或响应数远低于 110，按算力板硬件损坏或通信链路故障处理，更换板卡或送修；当前日志涉及 HB:1,2,3 | 2026-04-19T13:39:30.474526Z [ERROR] Tuner error: Stage Some(8): restart: Disabled hashboard 3 {HB:3}: {ERR:I3} no chips detected on the current chain 2026-04-19T21:59:23.290849Z [ERROR] Tuner error: Stage Some(8): restart: Disabled hashboard 3 {HB:3}: {ERR:I3} no chips detected on the current chain 2026-04-12T07:49:23.282759Z [ERROR] Tuner error: Stage Some(13): restart: Disabled hashboard 3 {HB:3}: {ERR:I2} detected 567 chips, expected maximum 110 chips on one chain 2026-04-13T02:33:04.841753Z [ERROR] Tuner error: {ERR:H2} Stage 1: Zero MCR on hashboards [Address(1), Address(2), Address(3)] 2026-04-14T03:07:41.442005Z [ERROR] Tuner error: Disabled hashboard 1 {HB:1}: Hashchip: number of responses 91 of read_register(reg=0x0) doesn't match chip count 110: reply 0x2 missing 2026-04-14T03:08:48.328939Z [ERROR] Tuner error: Disabled hashboard 2 {HB:2}: Hashchip: number of responses 7 of read_register(reg=0x0) doesn't match chip count 110: reply 0x2 missing 2026-04-14T04:01:36.693693Z [ERROR] Tuner error: Disabled hashboard 1 {HB:1}: Hashchip: number of responses 91 of read_register(reg=0x0) doesn't match chip count 110: reply 0x2 missing 2026-04-14T04:02:45.327352Z [ERROR] Tuner error: Disabled hashboard 2 {HB:2}: Hashchip: number of responses 7 of read_register(reg=0x0) doesn't match chip count 110: reply 0x2 missing 2026-04-14T04:04:05.207852Z [ERROR] Tuner error: Disabled hashboard 3 {HB:3}: Hashchip: number of responses 109 of read_register(reg=0x0) doesn't match chip count 110: reply 0x2 missing 2026-04-14T04:05:45.133862Z [ERROR] Tuner error: Disabled hashboard 1 {HB:1}: Hashchip: number of responses 91 of read_register(reg=0x0) doesn't match chip count 110: reply 0x2 missing 2026-04-14T04:16:42.023726Z [ERROR] Tuner error: Disabled hashboard 1 {HB:1}: Hashchip: number of responses 91 of read_register(reg=0x0) doesn't match chip count 110: reply 0x2 missing 2026-04-14T04:17:48.909650Z [ERROR] Tuner error: Disabled hashboard 2 {HB:2}: Hashchip: number of responses 7 of read_register(reg=0x0) doesn't match chip count 110: reply 0x2 missing | logs_10_102_1_66_MINER-10-102-1-66.txt
10.102.1.67 | 无算力(0TH/s) | 0.000000 | 算力板芯片枚举不足（Hashchip 与 110 不符，已被禁用） | 高 | 算力板/芯片异常；网络/矿池连接异常；矿机服务异常/接口超时；多链芯片响应不足或无法通信，Tuner 已禁用对应算力板；优先重插排线/换槽位，仍失败则更换板卡 | 多链芯片响应不足或无法通信，Tuner 已禁用对应算力板；优先重插排线/换槽位，仍失败则更换板卡；算力板/芯片异常 | 根据 Tuner error / CHAIN 日志确认 {HB:n} 与「number of responses … doesn't match chip count 110」对应链；断电后重插故障板数据排线与电源接口；与正常链互换槽位判断是板卡还是槽位/控制板；仅一链正常时总算力约为额定三分之一属常见现象；PSU I²C checksum 异常多为次要，板卡稳定后再复测电源；若某链长期 0 响应或响应数远低于 110，按算力板硬件损坏或通信链路故障处理，更换板卡或送修；当前日志涉及 HB:1 | 2026-04-18T19:11:26.459684Z [ERROR] Tuner error: Disabled hashboard 1 {HB:1}: Hashchip: number of responses 0 of read_register(reg=0x0) doesn't match chip count 110: reply 0x0 missing 2026-04-18T19:22:31.967303Z [ERROR] {ERR:H1} Hashboard 1 has a problem, but this is a NoPIC miner and bosminer can't disable it individually for safety reasons 2026-04-18T19:22:31.976609Z [ERROR] Tuner error: Disabled hashboard 1 {HB:1}: Hashchip: number of responses 0 of read_register(reg=0x0) doesn't match chip count 110: reply 0x0 missing 2026-04-18T19:23:45.495189Z [ERROR] {ERR:H1} Hashboard 1 has a problem, but this is a NoPIC miner and bosminer can't disable it individually for safety reasons 2026-04-18T19:23:45.507733Z [ERROR] Tuner error: Disabled hashboard 1 {HB:1}: Hashchip: number of responses 0 of read_register(reg=0x0) doesn't match chip count 110: reply 0x0 missing 2026-04-18T20:24:52.879842Z [ERROR] {ERR:H1} Hashboard 1 has a problem, but this is a NoPIC miner and bosminer can't disable it individually for safety reasons 2026-04-18T20:24:52.890269Z [ERROR] Tuner error: Disabled hashboard 1 {HB:1}: Hashchip: number of responses 0 of read_register(reg=0x0) doesn't match chip count 110: reply 0x0 missing 2026-04-18T20:26:03.568913Z [ERROR] {ERR:H1} Hashboard 1 has a problem, but this is a NoPIC miner and bosminer can't disable it individually for safety reasons 2026-04-18T20:26:03.582209Z [ERROR] Tuner error: Disabled hashboard 1 {HB:1}: Hashchip: number of responses 0 of read_register(reg=0x0) doesn't match chip count 110: reply 0x0 missing 2026-04-19T03:47:34.436389Z [ERROR] {ERR:H1} Hashboard 1 has a problem, but this is a NoPIC miner and bosminer can't disable it individually for safety reasons 2026-04-19T03:47:34.449226Z [ERROR] Tuner error: Disabled hashboard 1 {HB:1}: Hashchip: number of responses 0 of read_register(reg=0x0) doesn't match chip count 110: reply 0x0 missing 2026-04-19T03:48:47.139133Z [ERROR] {ERR:H1} Hashboard 1 has a problem, but this is a NoPIC miner and bosminer can't disable it individually for safety reasons | logs_10_102_1_67_MINER-10-102-1-67.txt
10.102.1.72 | 无算力(0TH/s) | 0.000000 | 算力板 EEPROM 读取失败（多链初始化失败，SOC 无法启动） | 高 | 矿机服务异常/接口超时；多链 EEPROM 无数据/校验/Fixture 失败会导致 SOC 无法完成基本初始化；优先排查排线与固件，再考虑控制板/算力板 | 多链 EEPROM 无数据/校验/Fixture 失败会导致 SOC 无法完成基本初始化；优先排查排线与固件，再考虑控制板/算力板 | 根据 load chain … eeprom / Data load fail / eeprom load ret:-1 定位失败链；逐链重插数据排线与电源，换槽位交叉测试区分板卡与控制板；EEPROM error: CRC … REGION、Fixture data load failed 多为数据损坏或通信问题；多链同时失败优先查共因（排线、控制板 EEPROM 通路、固件版本）；出现 ERROR_SOC_INIT: basic init failed / stop_mining: basic init failed 时，勿先当总线泛化故障；可尝试重刷官方或兼容固件后再测；若单链异常可换板；多链皆失败且排除连接后重点考虑控制板或批量硬件问题 | [ 0.523609@0] clkmsr ffd18004.meson_clk_msr: failed to get msr ring reg0 [ 0.641553@0] dmi: Firmware registration failed. [ 1.512877@0] Initramfs unpacking failed: junk in compressed archive [ 2.004268@2] i2c i2c-1: of_i2c: modalias failure on /soc/aobus@ff800000/i2c@5000/mcu6350@40 [ 2.008114@2] i2c i2c-1: Failed to create I2C device for /soc/aobus@ff800000/i2c@5000/mcu6350@40 [ 3.143842@2] defendkey: probe of defendkey failed with error -22 [ 3.892147@3] hub 2-0:1.0: config failed, hub doesn't have any ports! (err -19) [ 4.057868@0] thermal thermal_zone0: binding zone soc_thermal with cdev thermal-cpufreq-0 failed:-22 [ 5.674267@2] meson6-dwmac ff3f0000.ethernet eth0: fail to init PTP. 2026-04-21 04:22:52 get test_loop_securely_find_asic_num failed 2026-04-21 04:22:59 fail to write 0:1 2026-04-21 04:22:59 fail to read 0:1 | logs_10_102_1_72_MINER-10-102-1-72.txt
10.102.1.73 | 无算力(0TH/s) | 0.000000 | 算力板严重异常（芯片识别/通信错误，NoPIC 可能无法单禁板） | 高 | 网络/矿池连接异常；算力板/芯片异常；总线/通信异常；矿机服务异常/接口超时；电源异常；若混有较早的 Failed to resolve，通常与当前 tuner 禁板无直接关系，以 HB 报错为主 | 若混有较早的 Failed to resolve，通常与当前 tuner 禁板无直接关系，以 HB 报错为主；总线/通信异常 | 关注 Tuner 报错：如 detected … chips 远超 110、unexpected revision、ERR:I1/I2，多为该板通信或硬件损坏；断电后重插故障 HB 对应算力板排线与供电；与正常板互换槽位判断是板还是接口；NoPIC 机型可能无法单独禁用故障板，整机可能无法继续挖矿，需先修复或更换该板；若混有历史 Failed to resolve，以导出时间附近 tuner/hashboard 报错为准；矿池 Alive 不等于当前无板级故障；当前日志涉及 HB:1,2 | 2026-04-15T00:13:53.843962Z [ERROR] Tuner error: Disabled hashboard 1 {HB:1}: {ERR:I1} unexpected revision of chip 6 (expected: 0x1366 received: 0x0) 2026-04-15T00:15:14.131569Z [ERROR] {ERR:H1} Hashboard 1 has a problem, but this is a NoPIC miner and bosminer can't disable it individually for safety reasons 2026-04-15T00:15:14.141783Z [ERROR] Tuner error: Disabled hashboard 1 {HB:1}: {ERR:I1} unexpected revision of chip 6 (expected: 0x1366 received: 0x0) 2026-04-15T00:16:34.410188Z [ERROR] {ERR:H1} Hashboard 1 has a problem, but this is a NoPIC miner and bosminer can't disable it individually for safety reasons 2026-04-15T00:16:34.419693Z [ERROR] Tuner error: Disabled hashboard 1 {HB:1}: {ERR:I1} unexpected revision of chip 4 (expected: 0x1366 received: 0x0) 2026-04-15T00:27:43.986176Z [ERROR] {ERR:H1} Hashboard 1 has a problem, but this is a NoPIC miner and bosminer can't disable it individually for safety reasons 2026-04-15T00:27:43.995131Z [ERROR] Tuner error: Disabled hashboard 1 {HB:1}: {ERR:I1} unexpected revision of chip 7 (expected: 0x1366 received: 0x7f) 2026-04-15T00:29:05.455312Z [ERROR] {ERR:H1} Hashboard 1 has a problem, but this is a NoPIC miner and bosminer can't disable it individually for safety reasons 2026-04-15T00:29:05.464383Z [ERROR] Tuner error: Disabled hashboard 1 {HB:1}: {ERR:I1} unexpected revision of chip 6 (expected: 0x1366 received: 0x0) 2026-04-15T02:15:04.772245Z [ERROR] Tuner error: Disabled hashboard 1 {HB:1}: {ERR:I3} no chips detected on the current chain 2026-04-15T02:16:14.326461Z [ERROR] Tuner error: Disabled hashboard 2 {HB:2}: {ERR:I3} no chips detected on the current chain 2026-04-16T06:25:02.321362Z [ERROR] Tuner error: Disabled hashboard 2 {HB:2}: {ERR:I3} no chips detected on the current chain | logs_10_102_1_73_MINER-10-102-1-73.txt
10.102.1.75 | 无算力(0TH/s) | 0.000000 | 算力板芯片枚举不足（Hashchip 与 110 不符，已被禁用） | 高 | 算力板/芯片异常；网络/矿池连接异常；矿机服务异常/接口超时；多链芯片响应不足或无法通信，Tuner 已禁用对应算力板；优先重插排线/换槽位，仍失败则更换板卡；PSU I²C 校验失败可为次要因素，多在板卡与链路确认后再复测电源通信 | 多链芯片响应不足或无法通信，Tuner 已禁用对应算力板；优先重插排线/换槽位，仍失败则更换板卡；PSU I²C 校验失败可为次要因素，多在板卡与链路确认后再复测电源通信；算力板/芯片异常 | 根据 Tuner error / CHAIN 日志确认 {HB:n} 与「number of responses … doesn't match chip count 110」对应链；断电后重插故障板数据排线与电源接口；与正常链互换槽位判断是板卡还是槽位/控制板；仅一链正常时总算力约为额定三分之一属常见现象；PSU I²C checksum 异常多为次要，板卡稳定后再复测电源；若某链长期 0 响应或响应数远低于 110，按算力板硬件损坏或通信链路故障处理，更换板卡或送修；当前日志涉及 HB:1,2 | 2026-04-21T05:08:57.257768Z [ERROR] {ERR:H1} Hashboard 2 has a problem, but this is a NoPIC miner and bosminer can't disable it individually for safety reasons 2026-04-21T05:08:57.267284Z [ERROR] Tuner error: Disabled hashboard 2 {HB:2}: Hashchip: number of responses 0 of read_register(reg=0x0) doesn't match chip count 110: reply 0x0 missing 2026-04-21T05:19:58.854526Z [ERROR] {ERR:H1} Hashboard 2 has a problem, but this is a NoPIC miner and bosminer can't disable it individually for safety reasons 2026-04-21T05:19:58.863984Z [ERROR] Tuner error: Disabled hashboard 2 {HB:2}: Hashchip: number of responses 0 of read_register(reg=0x0) doesn't match chip count 110: reply 0x0 missing 2026-04-21T05:21:15.867471Z [ERROR] {ERR:H1} Hashboard 2 has a problem, but this is a NoPIC miner and bosminer can't disable it individually for safety reasons 2026-04-21T05:21:15.876781Z [ERROR] Tuner error: Disabled hashboard 2 {HB:2}: Hashchip: number of responses 0 of read_register(reg=0x0) doesn't match chip count 110: reply 0x0 missing 2026-04-21T06:22:17.931026Z [ERROR] {ERR:H1} Hashboard 2 has a problem, but this is a NoPIC miner and bosminer can't disable it individually for safety reasons 2026-04-21T06:22:17.940598Z [ERROR] Tuner error: Disabled hashboard 2 {HB:2}: Hashchip: number of responses 0 of read_register(reg=0x0) doesn't match chip count 110: reply 0x0 missing 2026-04-21T06:23:34.955237Z [ERROR] {ERR:H1} Hashboard 2 has a problem, but this is a NoPIC miner and bosminer can't disable it individually for safety reasons 2026-04-21T06:23:34.964485Z [ERROR] Tuner error: Disabled hashboard 2 {HB:2}: Hashchip: number of responses 0 of read_register(reg=0x0) doesn't match chip count 110: reply 0x0 missing 2026-04-20T09:52:49.209583Z [ERROR] Tuner error: Disabled hashboard 2 {HB:2}: Hashchip: number of responses 0 of read_register(reg=0x0) doesn't match chip count 110: reply 0x0 missing 2026-04-20T09:54:03.708889Z [ERROR] {ERR:H1} Hashboard 2 has a problem, but this is a NoPIC miner and bosminer can't disable it individually for safety reasons | logs_10_102_1_75_MINER-10-102-1-75.txt
10.102.1.76 | 无算力(0TH/s) | 0.000000 | 算力板严重异常（芯片识别/通信错误，NoPIC 可能无法单禁板） | 高 | 算力板/芯片异常；网络/矿池连接异常；矿机服务异常/接口超时；若混有较早的 Failed to resolve，通常与当前 tuner 禁板无直接关系，以 HB 报错为主 | 若混有较早的 Failed to resolve，通常与当前 tuner 禁板无直接关系，以 HB 报错为主；矿机服务异常/接口超时 | 关注 Tuner 报错：如 detected … chips 远超 110、unexpected revision、ERR:I1/I2，多为该板通信或硬件损坏；断电后重插故障 HB 对应算力板排线与供电；与正常板互换槽位判断是板还是接口；NoPIC 机型可能无法单独禁用故障板，整机可能无法继续挖矿，需先修复或更换该板；若混有历史 Failed to resolve，以导出时间附近 tuner/hashboard 报错为准；矿池 Alive 不等于当前无板级故障；当前日志涉及 HB:1,2 | 2026-04-17T01:57:05.755292Z [ERROR] Tuner error: Disabled hashboard 1 {HB:1}: {ERR:I3} no chips detected on the current chain 2026-04-17T01:58:16.949175Z [ERROR] Tuner error: Disabled hashboard 2 {HB:2}: {ERR:I3} no chips detected on the current chain 2026-04-17T01:59:14.731688Z [ERROR] Tuner error: {ERR:H2} Stage 1: Zero MCR on hashboards [Address(3)] 2026-04-17T02:00:43.842236Z [ERROR] Tuner error: {ERR:H2} Stage 1: Zero MCR on hashboards [Address(3)] 2026-04-17T02:11:57.837324Z [ERROR] Tuner error: Disabled hashboard 1 {HB:1}: {ERR:I3} no chips detected on the current chain 2026-04-17T02:13:05.750568Z [ERROR] Tuner error: Disabled hashboard 2 {HB:2}: {ERR:I3} no chips detected on the current chain 2026-04-17T02:48:05.960400Z [ERROR] Tuner error: Disabled hashboard 1 {HB:1}: {ERR:I3} no chips detected on the current chain 2026-04-17T02:49:17.469398Z [ERROR] Tuner error: Disabled hashboard 2 {HB:2}: {ERR:I3} no chips detected on the current chain 2026-04-17T02:50:12.330723Z [ERROR] Tuner error: {ERR:H2} Stage 1: Zero MCR on hashboards [Address(3)] 2026-04-17T02:51:22.908500Z [ERROR] Tuner error: {ERR:H2} Stage 1: Zero MCR on hashboards [Address(3)] 2026-04-17T03:02:36.572850Z [ERROR] Tuner error: Disabled hashboard 1 {HB:1}: {ERR:I3} no chips detected on the current chain 2026-04-17T03:03:46.129536Z [ERROR] Tuner error: Disabled hashboard 2 {HB:2}: {ERR:I3} no chips detected on the current chain | logs_10_102_1_76_MINER-10-102-1-76.txt
10.102.1.77 | 低算力(<50TH/s) | 35.918119 | 算力板芯片枚举不足（Hashchip 与 110 不符，已被禁用） | 高 | 算力板/芯片异常；网络/矿池连接异常；矿机服务异常/接口超时；总线/通信异常；多链芯片响应不足或无法通信，Tuner 已禁用对应算力板；优先重插排线/换槽位，仍失败则更换板卡；PSU I²C 校验失败可为次要因素，多在板卡与链路确认后再复测电源通信 | 多链芯片响应不足或无法通信，Tuner 已禁用对应算力板；优先重插排线/换槽位，仍失败则更换板卡；PSU I²C 校验失败可为次要因素，多在板卡与链路确认后再复测电源通信；算力板/芯片异常 | 根据 Tuner error / CHAIN 日志确认 {HB:n} 与「number of responses … doesn't match chip count 110」对应链；断电后重插故障板数据排线与电源接口；与正常链互换槽位判断是板卡还是槽位/控制板；仅一链正常时总算力约为额定三分之一属常见现象；PSU I²C checksum 异常多为次要，板卡稳定后再复测电源；若某链长期 0 响应或响应数远低于 110，按算力板硬件损坏或通信链路故障处理，更换板卡或送修；当前日志涉及 HB:1,2,3 | 2026-04-15T23:46:59.228023Z [ERROR] {ERR:H1} Hashboard 1 has a problem, but this is a NoPIC miner and bosminer can't disable it individually for safety reasons 2026-04-15T23:46:59.237448Z [ERROR] Tuner error: Disabled hashboard 1 {HB:1}: Hashchip: number of responses 0 of read_register(reg=0x0) doesn't match chip count 110: reply 0x0 missing 2026-04-15T23:58:00.424497Z [ERROR] {ERR:H1} Hashboard 1 has a problem, but this is a NoPIC miner and bosminer can't disable it individually for safety reasons 2026-04-15T23:58:00.437796Z [ERROR] Tuner error: Disabled hashboard 1 {HB:1}: Hashchip: number of responses 0 of read_register(reg=0x0) doesn't match chip count 110: reply 0x0 missing 2026-04-15T23:59:13.970752Z [ERROR] {ERR:H1} Hashboard 1 has a problem, but this is a NoPIC miner and bosminer can't disable it individually for safety reasons 2026-04-15T23:59:13.979911Z [ERROR] Tuner error: Disabled hashboard 1 {HB:1}: Hashchip: number of responses 0 of read_register(reg=0x0) doesn't match chip count 110: reply 0x0 missing 2026-04-16T03:23:30.397217Z [ERROR] {ERR:H1} Hashboard 1 has a problem, but this is a NoPIC miner and bosminer can't disable it individually for safety reasons 2026-04-16T03:23:30.406295Z [ERROR] Tuner error: Disabled hashboard 1 {HB:1}: Hashchip: number of responses 0 of read_register(reg=0x0) doesn't match chip count 110: reply 0x0 missing 2026-04-16T03:24:44.804895Z [ERROR] {ERR:H1} Hashboard 1 has a problem, but this is a NoPIC miner and bosminer can't disable it individually for safety reasons 2026-04-16T03:24:44.814297Z [ERROR] Tuner error: Disabled hashboard 1 {HB:1}: Hashchip: number of responses 0 of read_register(reg=0x0) doesn't match chip count 110: reply 0x0 missing 2026-04-16T05:58:57.210845Z [ERROR] {ERR:H1} Hashboard 1 has a problem, but this is a NoPIC miner and bosminer can't disable it individually for safety reasons 2026-04-16T05:58:57.220109Z [ERROR] Tuner error: Disabled hashboard 1 {HB:1}: Hashchip: number of responses 0 of read_register(reg=0x0) doesn't match chip count 110: reply 0x0 missing | logs_10_102_1_77_MINER-10-102-1-77.txt

## 无算力
ip | status | ths_15m | primary_cause | confidence | alternate_causes | secondary_causes | solutions | evidence | file
10.102.0.176 | 无算力(0TH/s) | 0.000000 | 算力板全板失效（芯片未检出/初始化失败） | 高 | 算力板/芯片异常；网络/矿池连接异常；矿机服务异常/接口超时；疑似供电/排线/控制板链路问题 | 疑似供电/排线/控制板链路问题；算力板/芯片异常 | 断电后重新插拔控制板到三块算力板的数据排线与电源接口；重点检查 HB1/HB2/HB3 是否都出现 no chips detected 或 NoChipsDetected；交叉测试控制板与算力板，确认是控制板链路问题还是算力板损坏；检查 PSU 对算力板供电电压与负载稳定性（是否触发过流保护）；若仍失败，优先更换故障算力板或控制板；当前日志涉及 HB:1,2,3 | 2026-04-16T14:26:33.907870Z [ERROR] Tuner error: Disabled hashboard 2 {HB:2}: {ERR:I3} no chips detected on the current chain 2026-04-16T15:27:37.915670Z [ERROR] Tuner error: Disabled hashboard 1 {HB:1}: {ERR:I3} no chips detected on the current chain 2026-04-16T15:28:46.954329Z [ERROR] Tuner error: Disabled hashboard 2 {HB:2}: {ERR:I3} no chips detected on the current chain 2026-04-16T16:22:12.166143Z [ERROR] Tuner error: Disabled hashboard 1 {HB:1}: {ERR:I3} no chips detected on the current chain 2026-04-16T16:23:27.474022Z [ERROR] Tuner error: Disabled hashboard 2 {HB:2}: {ERR:I3} no chips detected on the current chain 2026-04-16T16:24:54.393125Z [ERROR] Tuner error: Disabled hashboard 3 {HB:3}: {ERR:I3} no chips detected on the current chain 2026-04-16T16:26:40.968820Z [ERROR] Tuner error: Disabled hashboard 1 {HB:1}: {ERR:I3} no chips detected on the current chain 2026-04-16T16:37:40.911330Z [ERROR] Tuner error: Disabled hashboard 1 {HB:1}: {ERR:I3} no chips detected on the current chain 2026-04-16T16:39:00.579442Z [ERROR] Tuner error: Disabled hashboard 2 {HB:2}: {ERR:I3} no chips detected on the current chain 2026-04-16T17:39:58.019940Z [ERROR] Tuner error: Disabled hashboard 1 {HB:1}: {ERR:I3} no chips detected on the current chain 2026-04-16T17:41:31.061076Z [ERROR] Tuner error: Disabled hashboard 2 {HB:2}: {ERR:I3} no chips detected on the current chain 2026-04-16T21:26:38.690073Z [ERROR] Tuner error: Disabled hashboard 1 {HB:1}: {ERR:I3} no chips detected on the current chain | logs_10_102_0_176_MINER-10-102-0-176.txt
10.102.0.178 | 无算力(0TH/s) | 0.000000 | 算力板 EEPROM 解析失败（ERR:E4，无法启动挖矿） | 高 | 算力板/芯片异常；网络/矿池连接异常；矿机服务异常/接口超时；多为指定算力板 EEPROM 数据损坏或硬件故障；优先重插该板排线/换槽位，仍失败则更换算力板 | 多为指定算力板 EEPROM 数据损坏或硬件故障；优先重插该板排线/换槽位，仍失败则更换算力板；算力板/芯片异常 | 根据日志定位无法解码的算力板编号（如 hashboard #2）；断电后重插该板数据排线与电源线，换槽位交叉测试判断是否随板损坏；EEPROM 数据异常（如全 0）多为板载存储或硬件故障，重复失败需更换算力板或送修；若同时出现 Failed to set up PSU / dummy backend，先在板卡与排线确认后再单独测 PSU 协议与供电稳定性；paused by dead pools / missing license 多为未成功启动挖矿的连带现象，优先解决 ERR:E4 与硬件后再看矿池与授权；当前日志涉及 HB:1,2,3 | 2026-04-20T07:22:46.320115Z [ERROR] Mining backend: {ERR:E4} Cannot start miner when some hashboard EEPROMs could not be decoded 2026-04-20T07:22:55.839381Z [ERROR] Mining backend: {ERR:E4} Cannot start miner when some hashboard EEPROMs could not be decoded 2026-04-20T07:23:05.360225Z [ERROR] Mining backend: {ERR:E4} Cannot start miner when some hashboard EEPROMs could not be decoded 2026-04-20T07:23:14.878478Z [ERROR] Mining backend: {ERR:E4} Cannot start miner when some hashboard EEPROMs could not be decoded 2026-04-20T07:23:24.396585Z [ERROR] Mining backend: {ERR:E4} Cannot start miner when some hashboard EEPROMs could not be decoded 2026-04-20T07:23:33.915380Z [ERROR] Mining backend: {ERR:E4} Cannot start miner when some hashboard EEPROMs could not be decoded 2026-04-20T07:23:43.433648Z [ERROR] Mining backend: {ERR:E4} Cannot start miner when some hashboard EEPROMs could not be decoded 2026-04-20T07:23:52.950226Z [ERROR] Mining backend: {ERR:E4} Cannot start miner when some hashboard EEPROMs could not be decoded 2026-04-20T07:24:02.510573Z [ERROR] Mining backend: {ERR:E4} Cannot start miner when some hashboard EEPROMs could not be decoded 2026-04-20T07:24:12.035285Z [ERROR] Mining backend: {ERR:E4} Cannot start miner when some hashboard EEPROMs could not be decoded 2026-04-20T07:24:21.553164Z [ERROR] Mining backend: {ERR:E4} Cannot start miner when some hashboard EEPROMs could not be decoded 2026-04-20T07:24:31.071876Z [ERROR] Mining backend: {ERR:E4} Cannot start miner when some hashboard EEPROMs could not be decoded | logs_10_102_0_178_MINER-10-102-0-178.txt
10.102.0.182 | 无算力(0TH/s) | 0.032018 | 算力板全板失效（芯片未检出/初始化失败） | 高 | 算力板/芯片异常；网络/矿池连接异常；矿机服务异常/接口超时；疑似供电/排线/控制板链路问题 | 疑似供电/排线/控制板链路问题；算力板/芯片异常 | 断电后重新插拔控制板到三块算力板的数据排线与电源接口；重点检查 HB1/HB2/HB3 是否都出现 no chips detected 或 NoChipsDetected；交叉测试控制板与算力板，确认是控制板链路问题还是算力板损坏；检查 PSU 对算力板供电电压与负载稳定性（是否触发过流保护）；若仍失败，优先更换故障算力板或控制板；当前日志涉及 HB:1,3 | 2026-04-16T16:50:23.627177Z [ERROR] Tuner error: {ERR:H2} Stage 1: Zero MCR on hashboards [Address(2)] 2026-04-16T17:01:39.666030Z [ERROR] Tuner error: Disabled hashboard 1 {HB:1}: {ERR:I3} no chips detected on the current chain 2026-04-16T17:02:53.971470Z [ERROR] Tuner error: Disabled hashboard 3 {HB:3}: {ERR:I3} no chips detected on the current chain 2026-04-16T18:03:51.913404Z [ERROR] Tuner error: Disabled hashboard 1 {HB:1}: {ERR:I3} no chips detected on the current chain 2026-04-16T18:05:14.144247Z [ERROR] Tuner error: Disabled hashboard 3 {HB:3}: {ERR:I3} no chips detected on the current chain 2026-04-16T18:26:07.577707Z [ERROR] Tuner error: Disabled hashboard 1 {HB:1}: {ERR:I3} no chips detected on the current chain 2026-04-16T18:27:31.032756Z [ERROR] Tuner error: Disabled hashboard 3 {HB:3}: {ERR:I3} no chips detected on the current chain 2026-04-16T18:32:34.377738Z [ERROR] Tuner error: {ERR:H2} Stage 1: Zero MCR on hashboards [Address(2)] 2026-04-16T21:28:01.370532Z [ERROR] Tuner error: Disabled hashboard 1 {HB:1}: {ERR:I3} no chips detected on the current chain 2026-04-16T21:30:08.071295Z [ERROR] Tuner error: Disabled hashboard 3 {HB:3}: {ERR:I3} no chips detected on the current chain 2026-04-16T21:59:00.280447Z [ERROR] Tuner error: Disabled hashboard 1 {HB:1}: {ERR:I3} no chips detected on the current chain 2026-04-16T22:00:19.576201Z [ERROR] Tuner error: Disabled hashboard 3 {HB:3}: {ERR:I3} no chips detected on the current chain | logs_10_102_0_182_MINER-10-102-0-182.txt
10.102.0.183 | 无算力(0TH/s) | 0.000000 | 算力板全板失效（芯片未检出/初始化失败） | 高 | 网络/矿池连接异常；算力板/芯片异常；矿机服务异常/接口超时；疑似供电/排线/控制板链路问题 | 疑似供电/排线/控制板链路问题；网络/矿池连接异常 | 断电后重新插拔控制板到三块算力板的数据排线与电源接口；重点检查 HB1/HB2/HB3 是否都出现 no chips detected 或 NoChipsDetected；交叉测试控制板与算力板，确认是控制板链路问题还是算力板损坏；检查 PSU 对算力板供电电压与负载稳定性（是否触发过流保护）；若仍失败，优先更换故障算力板或控制板；当前日志涉及 HB:1,2,3 | 2026-04-15T17:47:25.929179Z [ERROR] Tuner error: Disabled hashboard 3 {HB:3}: {ERR:I3} no chips detected on the current chain 2026-04-15T18:23:38.991252Z [ERROR] Tuner error: Disabled hashboard 1 {HB:1}: {ERR:I3} no chips detected on the current chain 2026-04-15T18:25:05.839589Z [ERROR] Tuner error: Disabled hashboard 3 {HB:3}: {ERR:I3} no chips detected on the current chain 2026-04-15T21:39:38.015108Z [ERROR] Tuner error: {ERR:H2} Stage 8: Zero MCR on hashboards [Address(2)] 2026-04-15T23:43:39.615339Z [ERROR] Tuner error: Disabled hashboard 1 {HB:1}: {ERR:I3} no chips detected on the current chain 2026-04-15T23:45:07.558679Z [ERROR] Tuner error: Disabled hashboard 3 {HB:3}: {ERR:I3} no chips detected on the current chain 2026-04-16T14:12:33.643618Z [ERROR] Tuner error: Disabled hashboard 1 {HB:1}: {ERR:I3} no chips detected on the current chain 2026-04-16T14:13:46.284721Z [ERROR] Tuner error: Disabled hashboard 3 {HB:3}: {ERR:I3} no chips detected on the current chain 2026-04-16T19:29:17.473370Z [ERROR] Tuner error: Disabled hashboard 1 {HB:1}: {ERR:I3} no chips detected on the current chain 2026-04-16T19:30:50.785079Z [ERROR] Tuner error: Disabled hashboard 3 {HB:3}: {ERR:I3} no chips detected on the current chain 2026-04-16T23:55:06.319734Z [ERROR] Tuner error: Disabled hashboard 1 {HB:1}: {ERR:I3} no chips detected on the current chain 2026-04-16T23:56:38.149707Z [ERROR] Tuner error: Disabled hashboard 3 {HB:3}: {ERR:I3} no chips detected on the current chain | logs_10_102_0_183_MINER-10-102-0-183.txt
10.102.0.184 | 无算力(0TH/s) | 0.000000 | 算力板全板失效（芯片未检出/初始化失败） | 高 | 算力板/芯片异常；网络/矿池连接异常；总线/通信异常；矿机服务异常/接口超时；疑似供电/排线/控制板链路问题 | 疑似供电/排线/控制板链路问题；算力板/芯片异常 | 断电后重新插拔控制板到三块算力板的数据排线与电源接口；重点检查 HB1/HB2/HB3 是否都出现 no chips detected 或 NoChipsDetected；交叉测试控制板与算力板，确认是控制板链路问题还是算力板损坏；检查 PSU 对算力板供电电压与负载稳定性（是否触发过流保护）；若仍失败，优先更换故障算力板或控制板；当前日志涉及 HB:1,2,3 | 2026-04-17T01:58:50.645888Z [ERROR] Tuner error: Disabled hashboard 1 {HB:1}: {ERR:I3} no chips detected on the current chain 2026-04-17T01:59:58.047378Z [ERROR] Tuner error: Disabled hashboard 2 {HB:2}: {ERR:I3} no chips detected on the current chain 2026-04-17T02:01:07.101157Z [ERROR] Tuner error: Disabled hashboard 3 {HB:3}: {ERR:I3} no chips detected on the current chain 2026-04-17T02:02:15.746175Z [ERROR] Tuner error: Disabled hashboard 1 {HB:1}: {ERR:I3} no chips detected on the current chain 2026-04-17T02:13:20.684024Z [ERROR] Tuner error: Disabled hashboard 1 {HB:1}: {ERR:I3} no chips detected on the current chain 2026-04-17T02:14:28.104738Z [ERROR] Tuner error: Disabled hashboard 2 {HB:2}: {ERR:I3} no chips detected on the current chain 2026-04-17T02:48:33.442457Z [ERROR] Tuner error: Disabled hashboard 1 {HB:1}: {ERR:I3} no chips detected on the current chain 2026-04-17T02:49:42.501677Z [ERROR] Tuner error: Disabled hashboard 2 {HB:2}: {ERR:I3} no chips detected on the current chain 2026-04-17T02:50:50.778014Z [ERROR] Tuner error: Disabled hashboard 3 {HB:3}: {ERR:I3} no chips detected on the current chain 2026-04-17T02:52:02.283581Z [ERROR] Tuner error: Disabled hashboard 1 {HB:1}: {ERR:I3} no chips detected on the current chain 2026-04-17T03:03:00.417459Z [ERROR] Tuner error: Disabled hashboard 1 {HB:1}: {ERR:I3} no chips detected on the current chain 2026-04-17T03:04:09.492301Z [ERROR] Tuner error: Disabled hashboard 2 {HB:2}: {ERR:I3} no chips detected on the current chain | logs_10_102_0_184_MINER-10-102-0-184.txt
10.102.0.187 | 无算力(0TH/s) | 0.000000 | 算力板全板失效（芯片未检出/初始化失败） | 高 | 算力板/芯片异常；网络/矿池连接异常；总线/通信异常；矿机服务异常/接口超时；疑似供电/排线/控制板链路问题 | 疑似供电/排线/控制板链路问题；算力板/芯片异常 | 断电后重新插拔控制板到三块算力板的数据排线与电源接口；重点检查 HB1/HB2/HB3 是否都出现 no chips detected 或 NoChipsDetected；交叉测试控制板与算力板，确认是控制板链路问题还是算力板损坏；检查 PSU 对算力板供电电压与负载稳定性（是否触发过流保护）；若仍失败，优先更换故障算力板或控制板；当前日志涉及 HB:1,2,3 | 2026-04-18T08:42:03.473870Z [ERROR] Tuner error: Disabled hashboard 2 {HB:2}: {ERR:I3} no chips detected on the current chain 2026-04-18T11:15:49.362519Z [ERROR] Tuner error: Disabled hashboard 1 {HB:1}: {ERR:I3} no chips detected on the current chain 2026-04-18T11:16:58.440665Z [ERROR] Tuner error: Disabled hashboard 2 {HB:2}: {ERR:I3} no chips detected on the current chain 2026-04-18T11:18:06.677076Z [ERROR] Tuner error: Disabled hashboard 3 {HB:3}: {ERR:I3} no chips detected on the current chain 2026-04-18T11:19:18.244502Z [ERROR] Tuner error: Disabled hashboard 1 {HB:1}: {ERR:I3} no chips detected on the current chain 2026-04-18T11:28:57.529029Z [ERROR] Tuner error: Disabled hashboard 1 {HB:1}: {ERR:I3} no chips detected on the current chain 2026-04-18T11:30:11.527498Z [ERROR] Tuner error: Disabled hashboard 2 {HB:2}: {ERR:I3} no chips detected on the current chain 2026-04-18T11:31:18.934277Z [ERROR] Tuner error: Disabled hashboard 3 {HB:3}: {ERR:I3} no chips detected on the current chain 2026-04-18T11:32:26.690555Z [ERROR] Tuner error: Disabled hashboard 1 {HB:1}: {ERR:I3} no chips detected on the current chain 2026-04-18T11:43:31.650759Z [ERROR] Tuner error: Disabled hashboard 1 {HB:1}: {ERR:I3} no chips detected on the current chain 2026-04-18T11:44:39.074022Z [ERROR] Tuner error: Disabled hashboard 2 {HB:2}: {ERR:I3} no chips detected on the current chain 2026-04-18T12:45:56.524621Z [ERROR] Tuner error: Disabled hashboard 1 {HB:1}: {ERR:I3} no chips detected on the current chain | logs_10_102_0_187_MINER-10-102-0-187.txt
10.102.0.190 | 无算力(0TH/s) | 0.027659 | 算力板全板失效（芯片未检出/初始化失败） | 高 | 算力板/芯片异常；网络/矿池连接异常；总线/通信异常；矿机服务异常/接口超时；疑似供电/排线/控制板链路问题 | 疑似供电/排线/控制板链路问题；算力板/芯片异常 | 断电后重新插拔控制板到三块算力板的数据排线与电源接口；重点检查 HB1/HB2/HB3 是否都出现 no chips detected 或 NoChipsDetected；交叉测试控制板与算力板，确认是控制板链路问题还是算力板损坏；检查 PSU 对算力板供电电压与负载稳定性（是否触发过流保护）；若仍失败，优先更换故障算力板或控制板；当前日志涉及 HB:1,3 | 2026-04-17T00:15:51.377486Z [ERROR] Tuner error: Disabled hashboard 1 {HB:1}: {ERR:I3} no chips detected on the current chain 2026-04-17T00:18:55.001461Z [ERROR] Tuner error: Disabled hashboard 1 {HB:1}: {ERR:I3} no chips detected on the current chain 2026-04-17T00:20:14.874520Z [ERROR] Tuner error: Disabled hashboard 3 {HB:3}: {ERR:I3} no chips detected on the current chain 2026-04-17T00:22:10.800023Z [ERROR] Tuner error: {ERR:H2} Stage 1: Zero MCR on hashboards [Address(2)] 2026-04-17T00:23:30.588095Z [ERROR] Tuner error: {ERR:H2} Stage 1: Zero MCR on hashboards [Address(2)] 2026-04-17T00:34:44.012890Z [ERROR] Tuner error: Disabled hashboard 1 {HB:1}: {ERR:I3} no chips detected on the current chain 2026-04-17T00:35:55.592257Z [ERROR] Tuner error: Disabled hashboard 3 {HB:3}: {ERR:I3} no chips detected on the current chain 2026-04-17T01:36:54.622278Z [ERROR] Tuner error: Disabled hashboard 1 {HB:1}: {ERR:I3} no chips detected on the current chain 2026-04-17T01:38:04.197442Z [ERROR] Tuner error: Disabled hashboard 3 {HB:3}: {ERR:I3} no chips detected on the current chain 2026-04-17T01:57:25.982920Z [ERROR] Tuner error: Disabled hashboard 1 {HB:1}: {ERR:I3} no chips detected on the current chain 2026-04-17T01:58:35.540159Z [ERROR] Tuner error: Disabled hashboard 3 {HB:3}: {ERR:I3} no chips detected on the current chain 2026-04-17T02:18:54.729930Z [ERROR] Tuner error: {ERR:H2} Stage 1: Zero MCR on hashboards [Address(2)] | logs_10_102_0_190_MINER-10-102-0-190.txt
10.102.0.192 | 无算力(0TH/s) | 0.000000 | 算力板全板失效（芯片未检出/初始化失败） | 高 | 算力板/芯片异常；网络/矿池连接异常；总线/通信异常；矿机服务异常/接口超时；疑似供电/排线/控制板链路问题 | 疑似供电/排线/控制板链路问题；算力板/芯片异常 | 断电后重新插拔控制板到三块算力板的数据排线与电源接口；重点检查 HB1/HB2/HB3 是否都出现 no chips detected 或 NoChipsDetected；交叉测试控制板与算力板，确认是控制板链路问题还是算力板损坏；检查 PSU 对算力板供电电压与负载稳定性（是否触发过流保护）；若仍失败，优先更换故障算力板或控制板；当前日志涉及 HB:1,2,3 | 2026-04-18T07:05:32.329881Z [ERROR] Tuner error: Disabled hashboard 1 {HB:1}: {ERR:I3} no chips detected on the current chain 2026-04-18T07:16:30.724232Z [ERROR] Tuner error: Disabled hashboard 1 {HB:1}: {ERR:I3} no chips detected on the current chain 2026-04-18T07:17:39.788287Z [ERROR] Tuner error: Disabled hashboard 2 {HB:2}: {ERR:I3} no chips detected on the current chain 2026-04-18T07:24:15.285495Z [ERROR] Tuner error: Disabled hashboard 1 {HB:1}: {ERR:I3} no chips detected on the current chain 2026-04-18T07:25:24.346180Z [ERROR] Tuner error: Disabled hashboard 2 {HB:2}: {ERR:I3} no chips detected on the current chain 2026-04-18T07:26:32.595377Z [ERROR] Tuner error: Disabled hashboard 3 {HB:3}: {ERR:I3} no chips detected on the current chain 2026-04-18T07:27:44.169163Z [ERROR] Tuner error: Disabled hashboard 1 {HB:1}: {ERR:I3} no chips detected on the current chain 2026-04-18T07:38:42.112371Z [ERROR] Tuner error: Disabled hashboard 1 {HB:1}: {ERR:I3} no chips detected on the current chain 2026-04-18T07:39:51.175046Z [ERROR] Tuner error: Disabled hashboard 2 {HB:2}: {ERR:I3} no chips detected on the current chain 2026-04-18T08:40:55.144851Z [ERROR] Tuner error: Disabled hashboard 1 {HB:1}: {ERR:I3} no chips detected on the current chain 2026-04-18T08:42:04.202351Z [ERROR] Tuner error: Disabled hashboard 2 {HB:2}: {ERR:I3} no chips detected on the current chain 2026-04-18T11:12:26.823743Z [ERROR] Tuner error: Disabled hashboard 1 {HB:1}: {ERR:I3} no chips detected on the current chain | logs_10_102_0_192_MINER-10-102-0-192.txt
10.102.0.193 | 无算力(0TH/s) | 0.000000 | 算力板芯片枚举不足（Hashchip 与 110 不符，已被禁用） | 高 | 算力板/芯片异常；网络/矿池连接异常；矿机服务异常/接口超时；多链芯片响应不足或无法通信，Tuner 已禁用对应算力板；优先重插排线/换槽位，仍失败则更换板卡；PSU I²C 校验失败可为次要因素，多在板卡与链路确认后再复测电源通信 | 多链芯片响应不足或无法通信，Tuner 已禁用对应算力板；优先重插排线/换槽位，仍失败则更换板卡；PSU I²C 校验失败可为次要因素，多在板卡与链路确认后再复测电源通信；算力板/芯片异常 | 根据 Tuner error / CHAIN 日志确认 {HB:n} 与「number of responses … doesn't match chip count 110」对应链；断电后重插故障板数据排线与电源接口；与正常链互换槽位判断是板卡还是槽位/控制板；仅一链正常时总算力约为额定三分之一属常见现象；PSU I²C checksum 异常多为次要，板卡稳定后再复测电源；若某链长期 0 响应或响应数远低于 110，按算力板硬件损坏或通信链路故障处理，更换板卡或送修；当前日志涉及 HB:1,2,3 | 2026-04-15T18:18:47.997189Z [ERROR] {ERR:H1} Hashboard 1 has a problem, but this is a NoPIC miner and bosminer can't disable it individually for safety reasons 2026-04-15T18:18:48.006466Z [ERROR] Tuner error: Disabled hashboard 1 {HB:1}: Hashchip: number of responses 0 of read_register(reg=0x0) doesn't match chip count 110: reply 0x0 missing 2026-04-15T18:20:09.868872Z [ERROR] {ERR:H1} Hashboard 1 has a problem, but this is a NoPIC miner and bosminer can't disable it individually for safety reasons 2026-04-15T18:20:09.878252Z [ERROR] Tuner error: Disabled hashboard 1 {HB:1}: Hashchip: number of responses 0 of read_register(reg=0x0) doesn't match chip count 110: reply 0x0 missing 2026-04-15T18:21:34.544758Z [ERROR] {ERR:H1} Hashboard 1 has a problem, but this is a NoPIC miner and bosminer can't disable it individually for safety reasons 2026-04-15T18:21:34.554144Z [ERROR] Tuner error: Disabled hashboard 1 {HB:1}: Hashchip: number of responses 0 of read_register(reg=0x0) doesn't match chip count 110: reply 0x0 missing 2026-04-15T18:23:17.166675Z [ERROR] Tuner error: Disabled hashboard 3 {HB:3}: {ERR:I3} no chips detected on the current chain 2026-04-15T18:25:07.220686Z [ERROR] Tuner error: {ERR:H2} Stage 1: Zero MCR on hashboards [Address(2)] 2026-04-15T18:27:28.116881Z [ERROR] Tuner error: Disabled hashboard 1 {HB:1}: {ERR:I3} no chips detected on the current chain 2026-04-15T18:52:14.698488Z [ERROR] Tuner error: {ERR:H2} Stage 9: Zero MCR on hashboards [Address(2)] 2026-04-15T19:03:39.077608Z [ERROR] Tuner error: Disabled hashboard 3 {HB:3}: {ERR:I3} no chips detected on the current chain 2026-04-15T19:05:03.943887Z [ERROR] Tuner error: Disabled hashboard 1 {HB:1}: {ERR:I3} no chips detected on the current chain | logs_10_102_0_193_MINER-10-102-0-193.txt
10.102.0.194 | 无算力(0TH/s) | 0.000000 | 算力板全板失效（芯片未检出/初始化失败） | 高 | 算力板/芯片异常；网络/矿池连接异常；矿机服务异常/接口超时；总线/通信异常；疑似供电/排线/控制板链路问题 | 疑似供电/排线/控制板链路问题；算力板/芯片异常 | 断电后重新插拔控制板到三块算力板的数据排线与电源接口；重点检查 HB1/HB2/HB3 是否都出现 no chips detected 或 NoChipsDetected；交叉测试控制板与算力板，确认是控制板链路问题还是算力板损坏；检查 PSU 对算力板供电电压与负载稳定性（是否触发过流保护）；若仍失败，优先更换故障算力板或控制板；当前日志涉及 HB:1,2,3 | 2026-04-18T07:16:15.146408Z [ERROR] Tuner error: Disabled hashboard 1 {HB:1}: {ERR:I3} no chips detected on the current chain 2026-04-18T07:17:24.203084Z [ERROR] Tuner error: Disabled hashboard 2 {HB:2}: {ERR:I3} no chips detected on the current chain 2026-04-18T07:24:15.148717Z [ERROR] Tuner error: Disabled hashboard 1 {HB:1}: {ERR:I3} no chips detected on the current chain 2026-04-18T07:25:24.218187Z [ERROR] Tuner error: Disabled hashboard 2 {HB:2}: {ERR:I3} no chips detected on the current chain 2026-04-18T07:26:32.492639Z [ERROR] Tuner error: Disabled hashboard 3 {HB:3}: {ERR:I3} no chips detected on the current chain 2026-04-18T07:27:44.060601Z [ERROR] Tuner error: Disabled hashboard 1 {HB:1}: {ERR:I3} no chips detected on the current chain 2026-04-18T07:38:42.452605Z [ERROR] Tuner error: Disabled hashboard 1 {HB:1}: {ERR:I3} no chips detected on the current chain 2026-04-18T07:39:51.527753Z [ERROR] Tuner error: Disabled hashboard 2 {HB:2}: {ERR:I3} no chips detected on the current chain 2026-04-18T08:40:57.162885Z [ERROR] Tuner error: Disabled hashboard 1 {HB:1}: {ERR:I3} no chips detected on the current chain 2026-04-18T08:42:04.576996Z [ERROR] Tuner error: Disabled hashboard 2 {HB:2}: {ERR:I3} no chips detected on the current chain 2026-04-18T11:11:27.162220Z [ERROR] Tuner error: Disabled hashboard 1 {HB:1}: {ERR:I3} no chips detected on the current chain 2026-04-18T11:12:36.224270Z [ERROR] Tuner error: Disabled hashboard 2 {HB:2}: {ERR:I3} no chips detected on the current chain | logs_10_102_0_194_MINER-10-102-0-194.txt
10.102.0.195 | 无算力(0TH/s) | 0.000000 | 算力板芯片枚举不足（Hashchip 与 110 不符，已被禁用） | 高 | 算力板/芯片异常；网络/矿池连接异常；矿机服务异常/接口超时；多链芯片响应不足或无法通信，Tuner 已禁用对应算力板；优先重插排线/换槽位，仍失败则更换板卡；PSU I²C 校验失败可为次要因素，多在板卡与链路确认后再复测电源通信 | 多链芯片响应不足或无法通信，Tuner 已禁用对应算力板；优先重插排线/换槽位，仍失败则更换板卡；PSU I²C 校验失败可为次要因素，多在板卡与链路确认后再复测电源通信；算力板/芯片异常 | 根据 Tuner error / CHAIN 日志确认 {HB:n} 与「number of responses … doesn't match chip count 110」对应链；断电后重插故障板数据排线与电源接口；与正常链互换槽位判断是板卡还是槽位/控制板；仅一链正常时总算力约为额定三分之一属常见现象；PSU I²C checksum 异常多为次要，板卡稳定后再复测电源；若某链长期 0 响应或响应数远低于 110，按算力板硬件损坏或通信链路故障处理，更换板卡或送修；当前日志涉及 HB:1,2 | 2026-04-17T07:02:22.407651Z [ERROR] Tuner error: {ERR:H2} Stage 1: Zero MCR on hashboards [Address(3)] 2026-04-17T07:14:30.580769Z [ERROR] Tuner error: {ERR:H2} Stage 13: Zero MCR on hashboards [Address(3)] 2026-04-17T07:30:24.910333Z [ERROR] Tuner error: Disabled hashboard 2 {HB:2}: {ERR:I3} no chips detected on the current chain 2026-04-17T07:32:15.848975Z [ERROR] Tuner error: {ERR:H2} Stage 1: Zero MCR on hashboards [Address(3)] 2026-04-17T08:33:36.996345Z [ERROR] Tuner error: Disabled hashboard 1 {HB:1}: {ERR:I3} no chips detected on the current chain 2026-04-17T08:34:47.835725Z [ERROR] Tuner error: Disabled hashboard 2 {HB:2}: {ERR:I3} no chips detected on the current chain 2026-04-17T14:35:53.796823Z [ERROR] Tuner error: Disabled hashboard 2 {HB:2}: {ERR:I3} no chips detected on the current chain 2026-04-17T14:47:25.022248Z [ERROR] Tuner error: {ERR:H2} Stage 13: Zero MCR on hashboards [Address(3)] 2026-04-17T20:48:44.335416Z [ERROR] Tuner error: Disabled hashboard 2 {HB:2}: {ERR:I3} no chips detected on the current chain 2026-04-17T21:34:44.321976Z [ERROR] Tuner error: {ERR:H2} Stage 14: Zero MCR on hashboards [Address(3)] 2026-04-17T22:52:16.164727Z [ERROR] Tuner error: Disabled hashboard 2 {HB:2}: {ERR:I3} no chips detected on the current chain 2026-04-17T22:53:37.393461Z [ERROR] Tuner error: Disabled hashboard 1 {HB:1}: {ERR:I3} no chips detected on the current chain | logs_10_102_0_195_MINER-10-102-0-195.txt
10.102.0.197 | 无算力(0TH/s) | 0.000000 | 算力板全板失效（芯片未检出/初始化失败） | 高 | 算力板/芯片异常；网络/矿池连接异常；矿机服务异常/接口超时；疑似供电/排线/控制板链路问题 | 疑似供电/排线/控制板链路问题；算力板/芯片异常 | 断电后重新插拔控制板到三块算力板的数据排线与电源接口；重点检查 HB1/HB2/HB3 是否都出现 no chips detected 或 NoChipsDetected；交叉测试控制板与算力板，确认是控制板链路问题还是算力板损坏；检查 PSU 对算力板供电电压与负载稳定性（是否触发过流保护）；若仍失败，优先更换故障算力板或控制板；当前日志涉及 HB:1,2,3 | 2026-04-17T22:53:08.838126Z [ERROR] Tuner error: Disabled hashboard 2 {HB:2}: {ERR:I3} no chips detected on the current chain 2026-04-17T22:55:33.591156Z [ERROR] Tuner error: Disabled hashboard 1 {HB:1}: {ERR:I3} no chips detected on the current chain 2026-04-17T22:57:00.922421Z [ERROR] Tuner error: Disabled hashboard 2 {HB:2}: {ERR:I3} no chips detected on the current chain 2026-04-17T22:59:18.029108Z [ERROR] Tuner error: Disabled hashboard 3 {HB:3}: {ERR:I3} no chips detected on the current chain 2026-04-17T23:00:38.734466Z [ERROR] Tuner error: Disabled hashboard 1 {HB:1}: {ERR:I3} no chips detected on the current chain 2026-04-17T23:11:43.586481Z [ERROR] Tuner error: Disabled hashboard 1 {HB:1}: {ERR:I3} no chips detected on the current chain 2026-04-17T23:12:51.006614Z [ERROR] Tuner error: Disabled hashboard 2 {HB:2}: {ERR:I3} no chips detected on the current chain 2026-04-18T00:13:48.435464Z [ERROR] Tuner error: Disabled hashboard 1 {HB:1}: {ERR:I3} no chips detected on the current chain 2026-04-18T00:15:00.501949Z [ERROR] Tuner error: Disabled hashboard 2 {HB:2}: {ERR:I3} no chips detected on the current chain 2026-04-18T06:29:00.316280Z [ERROR] Tuner error: Disabled hashboard 1 {HB:1}: {ERR:I3} no chips detected on the current chain 2026-04-18T06:30:09.377348Z [ERROR] Tuner error: Disabled hashboard 2 {HB:2}: {ERR:I3} no chips detected on the current chain 2026-04-18T07:01:48.897119Z [ERROR] Tuner error: Disabled hashboard 1 {HB:1}: {ERR:I3} no chips detected on the current chain | logs_10_102_0_197_MINER-10-102-0-197.txt
10.102.0.198 | 无算力(0TH/s) | 0.000000 | 算力板全板失效（芯片未检出/初始化失败） | 高 | 算力板/芯片异常；网络/矿池连接异常；总线/通信异常；矿机服务异常/接口超时；疑似供电/排线/控制板链路问题 | 疑似供电/排线/控制板链路问题；算力板/芯片异常 | 断电后重新插拔控制板到三块算力板的数据排线与电源接口；重点检查 HB1/HB2/HB3 是否都出现 no chips detected 或 NoChipsDetected；交叉测试控制板与算力板，确认是控制板链路问题还是算力板损坏；检查 PSU 对算力板供电电压与负载稳定性（是否触发过流保护）；若仍失败，优先更换故障算力板或控制板；当前日志涉及 HB:1,2,3 | 2026-04-18T07:17:56.212455Z [ERROR] Tuner error: Disabled hashboard 2 {HB:2}: {ERR:I3} no chips detected on the current chain 2026-04-18T07:24:14.653037Z [ERROR] Tuner error: Disabled hashboard 1 {HB:1}: {ERR:I3} no chips detected on the current chain 2026-04-18T07:25:23.716866Z [ERROR] Tuner error: Disabled hashboard 2 {HB:2}: {ERR:I3} no chips detected on the current chain 2026-04-18T07:26:31.972429Z [ERROR] Tuner error: Disabled hashboard 3 {HB:3}: {ERR:I3} no chips detected on the current chain 2026-04-18T07:27:43.513558Z [ERROR] Tuner error: Disabled hashboard 1 {HB:1}: {ERR:I3} no chips detected on the current chain 2026-04-18T07:38:41.393261Z [ERROR] Tuner error: Disabled hashboard 1 {HB:1}: {ERR:I3} no chips detected on the current chain 2026-04-18T07:39:50.471473Z [ERROR] Tuner error: Disabled hashboard 2 {HB:2}: {ERR:I3} no chips detected on the current chain 2026-04-18T08:40:54.449092Z [ERROR] Tuner error: Disabled hashboard 1 {HB:1}: {ERR:I3} no chips detected on the current chain 2026-04-18T08:42:03.509783Z [ERROR] Tuner error: Disabled hashboard 2 {HB:2}: {ERR:I3} no chips detected on the current chain 2026-04-18T11:11:27.165377Z [ERROR] Tuner error: Disabled hashboard 1 {HB:1}: {ERR:I3} no chips detected on the current chain 2026-04-18T11:12:36.213320Z [ERROR] Tuner error: Disabled hashboard 2 {HB:2}: {ERR:I3} no chips detected on the current chain 2026-04-18T11:13:44.487276Z [ERROR] Tuner error: Disabled hashboard 3 {HB:3}: {ERR:I3} no chips detected on the current chain | logs_10_102_0_198_MINER-10-102-0-198.txt
10.102.0.200 | 无算力(近零<= 2.00TH/s) | 0.325352 | 算力板全板失效（芯片未检出/初始化失败） | 高 | 网络/矿池连接异常；电源异常 | 网络/矿池连接异常；电源异常 | 断电后重新插拔控制板到三块算力板的数据排线与电源接口；重点检查 HB1/HB2/HB3 是否都出现 no chips detected 或 NoChipsDetected；交叉测试控制板与算力板，确认是控制板链路问题还是算力板损坏；检查 PSU 对算力板供电电压与负载稳定性（是否触发过流保护）；若仍失败，优先更换故障算力板或控制板；当前日志涉及 HB:1 |  | logs_10_102_0_200_MINER-10-102-0-200.txt
10.102.0.202 | 无算力(0TH/s) | 0.000000 | 算力板严重异常（芯片识别/通信错误，NoPIC 可能无法单禁板） | 高 | 算力板/芯片异常；网络/矿池连接异常；总线/通信异常；若混有较早的 Failed to resolve，通常与当前 tuner 禁板无直接关系，以 HB 报错为主 | 若混有较早的 Failed to resolve，通常与当前 tuner 禁板无直接关系，以 HB 报错为主；总线/通信异常 | 关注 Tuner 报错：如 detected … chips 远超 110、unexpected revision、ERR:I1/I2，多为该板通信或硬件损坏；断电后重插故障 HB 对应算力板排线与供电；与正常板互换槽位判断是板还是接口；NoPIC 机型可能无法单独禁用故障板，整机可能无法继续挖矿，需先修复或更换该板；若混有历史 Failed to resolve，以导出时间附近 tuner/hashboard 报错为准；矿池 Alive 不等于当前无板级故障；当前日志涉及 HB:1,2,3 | 2026-04-17T02:50:39.900519Z [ERROR] Tuner error: {ERR:H2} Stage 1: Zero MCR on hashboards [Address(3)] 2026-04-17T02:51:50.235313Z [ERROR] Tuner error: {ERR:H2} Stage 1: Zero MCR on hashboards [Address(3)] 2026-04-17T03:03:36.123956Z [ERROR] Tuner error: Disabled hashboard 1 {HB:1}: {ERR:I3} no chips detected on the current chain 2026-04-17T03:04:44.002019Z [ERROR] Tuner error: Disabled hashboard 2 {HB:2}: {ERR:I3} no chips detected on the current chain 2026-04-17T04:06:16.108727Z [ERROR] Tuner error: Disabled hashboard 1 {HB:1}: {ERR:I3} no chips detected on the current chain 2026-04-17T04:07:56.200527Z [ERROR] Tuner error: Disabled hashboard 2 {HB:2}: {ERR:I3} no chips detected on the current chain 2026-04-17T10:14:02.898138Z [ERROR] Tuner error: Disabled hashboard 1 {HB:1}: {ERR:I3} no chips detected on the current chain 2026-04-17T10:15:43.122505Z [ERROR] Tuner error: Disabled hashboard 2 {HB:2}: {ERR:I3} no chips detected on the current chain 2026-04-17T16:16:42.994369Z [ERROR] Tuner error: Disabled hashboard 1 {HB:1}: {ERR:I3} no chips detected on the current chain 2026-04-17T17:14:56.092749Z [ERROR] Tuner error: Disabled hashboard 2 {HB:2}: {ERR:I3} no chips detected on the current chain 2026-04-17T22:51:55.632765Z [ERROR] Tuner error: Disabled hashboard 1 {HB:1}: {ERR:I3} no chips detected on the current chain 2026-04-17T22:53:07.059574Z [ERROR] Tuner error: Disabled hashboard 2 {HB:2}: {ERR:I3} no chips detected on the current chain | logs_10_102_0_202_MINER-10-102-0-202.txt
10.102.0.206 | 无算力(0TH/s) | 0.000000 | 算力板芯片枚举不足（Hashchip 与 110 不符，已被禁用） | 高 | 算力板/芯片异常；网络/矿池连接异常；矿机服务异常/接口超时；多链芯片响应不足或无法通信，Tuner 已禁用对应算力板；优先重插排线/换槽位，仍失败则更换板卡；PSU I²C 校验失败可为次要因素，多在板卡与链路确认后再复测电源通信 | 多链芯片响应不足或无法通信，Tuner 已禁用对应算力板；优先重插排线/换槽位，仍失败则更换板卡；PSU I²C 校验失败可为次要因素，多在板卡与链路确认后再复测电源通信；算力板/芯片异常 | 根据 Tuner error / CHAIN 日志确认 {HB:n} 与「number of responses … doesn't match chip count 110」对应链；断电后重插故障板数据排线与电源接口；与正常链互换槽位判断是板卡还是槽位/控制板；仅一链正常时总算力约为额定三分之一属常见现象；PSU I²C checksum 异常多为次要，板卡稳定后再复测电源；若某链长期 0 响应或响应数远低于 110，按算力板硬件损坏或通信链路故障处理，更换板卡或送修；当前日志涉及 HB:2,3 | 2026-04-14T07:28:51.440320Z [ERROR] {ERR:H1} Hashboard 2 has a problem, but this is a NoPIC miner and bosminer can't disable it individually for safety reasons 2026-04-14T07:28:51.450111Z [ERROR] Tuner error: Disabled hashboard 2 {HB:2}: Hashchip: number of responses 0 of read_register(reg=0x0) doesn't match chip count 110: reply 0x0 missing 2026-04-14T07:30:03.035620Z [ERROR] {ERR:H1} Hashboard 2 has a problem, but this is a NoPIC miner and bosminer can't disable it individually for safety reasons 2026-04-14T07:30:03.044987Z [ERROR] Tuner error: Disabled hashboard 2 {HB:2}: Hashchip: number of responses 0 of read_register(reg=0x0) doesn't match chip count 110: reply 0x0 missing 2026-04-14T07:31:17.012241Z [ERROR] {ERR:H1} Hashboard 2 has a problem, but this is a NoPIC miner and bosminer can't disable it individually for safety reasons 2026-04-14T07:31:17.021836Z [ERROR] Tuner error: Disabled hashboard 2 {HB:2}: Hashchip: number of responses 0 of read_register(reg=0x0) doesn't match chip count 110: reply 0x0 missing 2026-04-14T07:42:23.249741Z [ERROR] {ERR:H1} Hashboard 2 has a problem, but this is a NoPIC miner and bosminer can't disable it individually for safety reasons 2026-04-14T07:42:23.260022Z [ERROR] Tuner error: Disabled hashboard 2 {HB:2}: Hashchip: number of responses 0 of read_register(reg=0x0) doesn't match chip count 110: reply 0x0 missing 2026-04-14T07:43:36.535829Z [ERROR] {ERR:H1} Hashboard 2 has a problem, but this is a NoPIC miner and bosminer can't disable it individually for safety reasons 2026-04-14T07:43:36.544794Z [ERROR] Tuner error: Disabled hashboard 2 {HB:2}: Hashchip: number of responses 0 of read_register(reg=0x0) doesn't match chip count 110: reply 0x0 missing 2026-04-14T08:44:41.723993Z [ERROR] {ERR:H1} Hashboard 2 has a problem, but this is a NoPIC miner and bosminer can't disable it individually for safety reasons 2026-04-14T08:44:41.733063Z [ERROR] Tuner error: Disabled hashboard 2 {HB:2}: Hashchip: number of responses 0 of read_register(reg=0x0) doesn't match chip count 110: reply 0x0 missing | logs_10_102_0_206_MINER-10-102-0-206.txt
10.102.0.208 | 无算力(近零<= 2.00TH/s) | 0.310251 | 算力板芯片枚举不足（Hashchip 与 110 不符，已被禁用） | 高 | 算力板/芯片异常；网络/矿池连接异常；多链芯片响应不足或无法通信，Tuner 已禁用对应算力板；优先重插排线/换槽位，仍失败则更换板卡 | 多链芯片响应不足或无法通信，Tuner 已禁用对应算力板；优先重插排线/换槽位，仍失败则更换板卡；算力板/芯片异常 | 根据 Tuner error / CHAIN 日志确认 {HB:n} 与「number of responses … doesn't match chip count 110」对应链；断电后重插故障板数据排线与电源接口；与正常链互换槽位判断是板卡还是槽位/控制板；仅一链正常时总算力约为额定三分之一属常见现象；PSU I²C checksum 异常多为次要，板卡稳定后再复测电源；若某链长期 0 响应或响应数远低于 110，按算力板硬件损坏或通信链路故障处理，更换板卡或送修；当前日志涉及 HB:1,2,3 | 2026-04-14T07:32:09.801162Z [ERROR] {ERR:H1} Hashboard 1 has a problem, but this is a NoPIC miner and bosminer can't disable it individually for safety reasons 2026-04-14T07:32:09.810560Z [ERROR] Tuner error: Disabled hashboard 1 {HB:1}: Hashchip: number of responses 0 of read_register(reg=0x0) doesn't match chip count 110: reply 0x0 missing 2026-04-14T07:43:11.304704Z [ERROR] {ERR:H1} Hashboard 2 has a problem, but this is a NoPIC miner and bosminer can't disable it individually for safety reasons 2026-04-14T07:43:11.313658Z [ERROR] Tuner error: Disabled hashboard 2 {HB:2}: {ERR:I1} unexpected revision of chip 27 (expected: 0x1366 received: 0x41) 2026-04-14T07:44:26.290338Z [ERROR] {ERR:H1} Hashboard 2 has a problem, but this is a NoPIC miner and bosminer can't disable it individually for safety reasons 2026-04-14T07:44:26.299249Z [ERROR] Tuner error: Disabled hashboard 2 {HB:2}: {ERR:I1} unexpected revision of chip 28 (expected: 0x1366 received: 0x0) 2026-04-14T08:45:31.090294Z [ERROR] {ERR:H1} Hashboard 2 has a problem, but this is a NoPIC miner and bosminer can't disable it individually for safety reasons 2026-04-14T08:45:31.099306Z [ERROR] Tuner error: Disabled hashboard 2 {HB:2}: {ERR:I1} unexpected revision of chip 27 (expected: 0x1366 received: 0x41) 2026-04-14T08:46:44.041226Z [ERROR] {ERR:H1} Hashboard 2 has a problem, but this is a NoPIC miner and bosminer can't disable it individually for safety reasons 2026-04-14T08:46:44.050220Z [ERROR] Tuner error: Disabled hashboard 2 {HB:2}: {ERR:I1} unexpected revision of chip 27 (expected: 0x1366 received: 0x41) 2026-04-14T14:47:44.493232Z [ERROR] {ERR:H1} Hashboard 2 has a problem, but this is a NoPIC miner and bosminer can't disable it individually for safety reasons 2026-04-14T14:47:44.502585Z [ERROR] Tuner error: Disabled hashboard 2 {HB:2}: {ERR:I1} unexpected revision of chip 19 (expected: 0x1366 received: 0x0) | logs_10_102_0_208_MINER-10-102-0-208.txt
10.102.0.209 | 无算力(0TH/s) | 0.000000 | 算力板严重异常（芯片识别/通信错误，NoPIC 可能无法单禁板） | 高 | 算力板/芯片异常；网络/矿池连接异常；总线/通信异常；矿机服务异常/接口超时；若混有较早的 Failed to resolve，通常与当前 tuner 禁板无直接关系，以 HB 报错为主 | 若混有较早的 Failed to resolve，通常与当前 tuner 禁板无直接关系，以 HB 报错为主；总线/通信异常 | 关注 Tuner 报错：如 detected … chips 远超 110、unexpected revision、ERR:I1/I2，多为该板通信或硬件损坏；断电后重插故障 HB 对应算力板排线与供电；与正常板互换槽位判断是板还是接口；NoPIC 机型可能无法单独禁用故障板，整机可能无法继续挖矿，需先修复或更换该板；若混有历史 Failed to resolve，以导出时间附近 tuner/hashboard 报错为准；矿池 Alive 不等于当前无板级故障；当前日志涉及 HB:1,2,3 | 2026-04-16T22:06:07.205739Z [ERROR] Tuner error: Disabled hashboard 2 {HB:2}: {ERR:I3} no chips detected on the current chain 2026-04-16T22:07:56.837316Z [ERROR] Tuner error: Disabled hashboard 3 {HB:3}: {ERR:I3} no chips detected on the current chain 2026-04-16T23:53:48.461997Z [ERROR] Tuner error: Disabled hashboard 2 {HB:2}: {ERR:I3} no chips detected on the current chain 2026-04-16T23:55:58.735974Z [ERROR] Tuner error: Disabled hashboard 3 {HB:3}: {ERR:I3} no chips detected on the current chain 2026-04-17T02:01:47.374086Z [ERROR] Tuner error: Disabled hashboard 2 {HB:2}: {ERR:I3} no chips detected on the current chain 2026-04-17T02:06:13.477445Z [ERROR] Tuner error: Disabled hashboard 3 {HB:3}: {ERR:I3} no chips detected on the current chain 2026-04-17T02:52:46.172403Z [ERROR] Tuner error: Disabled hashboard 2 {HB:2}: {ERR:I3} no chips detected on the current chain 2026-04-17T02:56:21.812336Z [ERROR] Tuner error: Disabled hashboard 3 {HB:3}: {ERR:I3} no chips detected on the current chain 2026-04-17T03:02:08.487380Z [ERROR] Tuner error: Disabled hashboard 1 {HB:1}: {ERR:I2} detected 1629 chips, expected maximum 110 chips on one chain 2026-04-17T03:17:49.797521Z [ERROR] Tuner error: Disabled hashboard 1 {HB:1}: {ERR:I2} detected 685 chips, expected maximum 110 chips on one chain 2026-04-17T03:34:25.107816Z [ERROR] Tuner error: Disabled hashboard 2 {HB:2}: {ERR:I3} no chips detected on the current chain 2026-04-17T04:24:26.540431Z [ERROR] Tuner error: Disabled hashboard 1 {HB:1}: {ERR:I2} detected 1678 chips, expected maximum 110 chips on one chain | logs_10_102_0_209_MINER-10-102-0-209.txt
10.102.0.211 | 无算力(近零<= 2.00TH/s) | 1.808581 | 算力板芯片枚举不足（Hashchip 与 110 不符，已被禁用） | 高 | 网络/矿池连接异常；算力板/芯片异常；多链芯片响应不足或无法通信，Tuner 已禁用对应算力板；优先重插排线/换槽位，仍失败则更换板卡 | 多链芯片响应不足或无法通信，Tuner 已禁用对应算力板；优先重插排线/换槽位，仍失败则更换板卡；算力板/芯片异常 | 根据 Tuner error / CHAIN 日志确认 {HB:n} 与「number of responses … doesn't match chip count 110」对应链；断电后重插故障板数据排线与电源接口；与正常链互换槽位判断是板卡还是槽位/控制板；仅一链正常时总算力约为额定三分之一属常见现象；PSU I²C checksum 异常多为次要，板卡稳定后再复测电源；若某链长期 0 响应或响应数远低于 110，按算力板硬件损坏或通信链路故障处理，更换板卡或送修；当前日志涉及 HB:1,2 | 2026-04-04T19:19:12.720482Z [ERROR] {ERR:E3} Reading hashboard EEPROM at address 2: No such device or address (os error 6) 2026-04-04T19:19:17.959985Z [ERROR] {ERR:E3} Reading hashboard EEPROM at address 2: No such device or address (os error 6) 2026-04-04T19:19:23.200011Z [ERROR] {ERR:E3} Reading hashboard EEPROM at address 2: No such device or address (os error 6) 2026-04-04T19:19:28.440665Z [ERROR] {ERR:E3} Reading hashboard EEPROM at address 2: No such device or address (os error 6) 2026-04-04T19:19:33.677445Z [ERROR] {ERR:E3} Reading hashboard EEPROM at address 2: No such device or address (os error 6) 2026-04-04T19:19:38.920569Z [ERROR] {ERR:E3} Reading hashboard EEPROM at address 2: No such device or address (os error 6) 2026-04-04T19:19:44.160976Z [ERROR] {ERR:E3} Reading hashboard EEPROM at address 2: No such device or address (os error 6) 2026-04-04T19:19:49.402023Z [ERROR] {ERR:E3} Reading hashboard EEPROM at address 2: No such device or address (os error 6) 2026-04-04T19:19:54.640269Z [ERROR] {ERR:E3} Reading hashboard EEPROM at address 2: No such device or address (os error 6) 2026-04-04T19:19:59.880515Z [ERROR] {ERR:E3} Reading hashboard EEPROM at address 2: No such device or address (os error 6) 2026-04-04T19:20:05.120870Z [ERROR] {ERR:E3} Reading hashboard EEPROM at address 2: No such device or address (os error 6) 2026-04-04T19:20:10.370194Z [ERROR] {ERR:E3} Reading hashboard EEPROM at address 2: No such device or address (os error 6) | logs_10_102_0_211_MINER-10-102-0-211.txt
10.102.0.217 | 无算力(0TH/s) | 0.000000 | 单链算力板故障致 SOC 停机（芯片数异常/CRC/通信） | 高 | 矿机服务异常/接口超时；日志中「power off hashboard」为关断算力板动作，勿与 PSU 模块故障混淆 | 日志中「power off hashboard」为关断算力板动作，勿与 PSU 模块故障混淆；矿机服务异常/接口超时 | 根据日志定位异常 Chain（如 find 0 asic、仅 find 部分数量、reg crc error）；断电后重插该链算力板排线与供电，做与正常链互换槽位测试以区分板卡与接口；若故障随板迁移则更换算力板；若固定在槽位则检查控制板与该槽位连线；若固件支持可尝试暂时禁用故障链仅跑健康链（注意功耗与收益） | 2026-04-21 04:23:00 load chain 0 eeprom data [ 0.523469@0] clkmsr ffd18004.meson_clk_msr: failed to get msr ring reg0 [ 0.638669@0] dmi: Firmware registration failed. [ 1.510179@2] Initramfs unpacking failed: junk in compressed archive [ 1.993763@3] i2c i2c-1: of_i2c: modalias failure on /soc/aobus@ff800000/i2c@5000/mcu6350@40 [ 1.997578@3] i2c i2c-1: Failed to create I2C device for /soc/aobus@ff800000/i2c@5000/mcu6350@40 [ 3.161461@2] defendkey: probe of defendkey failed with error -22 [ 3.909723@1] hub 2-0:1.0: config failed, hub doesn't have any ports! (err -19) [ 4.075889@1] thermal thermal_zone0: binding zone soc_thermal with cdev thermal-cpufreq-0 failed:-22 [ 5.747388@0] meson6-dwmac ff3f0000.ethernet eth0: fail to init PTP. 2026-04-21 04:22:53 get test_loop_securely_find_asic_num failed 2026-04-21 04:23:00 fail to write 0:1 | logs_10_102_0_217_MINER-10-102-0-217.txt
10.102.0.218 | 无算力(0TH/s) | 0.000000 | 算力板全板失效（芯片未检出/初始化失败） | 高 | 算力板/芯片异常；网络/矿池连接异常；总线/通信异常；矿机服务异常/接口超时；疑似供电/排线/控制板链路问题 | 疑似供电/排线/控制板链路问题；算力板/芯片异常 | 断电后重新插拔控制板到三块算力板的数据排线与电源接口；重点检查 HB1/HB2/HB3 是否都出现 no chips detected 或 NoChipsDetected；交叉测试控制板与算力板，确认是控制板链路问题还是算力板损坏；检查 PSU 对算力板供电电压与负载稳定性（是否触发过流保护）；若仍失败，优先更换故障算力板或控制板；当前日志涉及 HB:1,2,3 | 2026-04-20T20:45:28.426614Z [ERROR] Tuner error: Disabled hashboard 1 {HB:1}: {ERR:I3} no chips detected on the current chain 2026-04-20T20:46:35.835658Z [ERROR] Tuner error: Disabled hashboard 2 {HB:2}: {ERR:I3} no chips detected on the current chain 2026-04-21T02:40:20.276029Z [ERROR] Tuner error: Disabled hashboard 1 {HB:1}: {ERR:I3} no chips detected on the current chain 2026-04-21T02:41:29.322198Z [ERROR] Tuner error: Disabled hashboard 2 {HB:2}: {ERR:I3} no chips detected on the current chain 2026-04-21T02:42:37.596222Z [ERROR] Tuner error: Disabled hashboard 3 {HB:3}: {ERR:I3} no chips detected on the current chain 2026-04-21T02:43:49.103575Z [ERROR] Tuner error: Disabled hashboard 1 {HB:1}: {ERR:I3} no chips detected on the current chain 2026-04-21T02:54:47.163110Z [ERROR] Tuner error: Disabled hashboard 1 {HB:1}: {ERR:I3} no chips detected on the current chain 2026-04-21T02:55:56.221671Z [ERROR] Tuner error: Disabled hashboard 2 {HB:2}: {ERR:I3} no chips detected on the current chain 2026-04-21T03:57:00.212131Z [ERROR] Tuner error: Disabled hashboard 1 {HB:1}: {ERR:I3} no chips detected on the current chain 2026-04-21T03:58:09.259519Z [ERROR] Tuner error: Disabled hashboard 2 {HB:2}: {ERR:I3} no chips detected on the current chain 2026-04-21T04:24:11.115710Z [ERROR] Tuner error: Disabled hashboard 1 {HB:1}: {ERR:I3} no chips detected on the current chain 2026-04-21T04:25:20.167748Z [ERROR] Tuner error: Disabled hashboard 2 {HB:2}: {ERR:I3} no chips detected on the current chain | logs_10_102_0_218_MINER-10-102-0-218.txt
10.102.0.220 | 无算力(0TH/s) | 0.000000 | 算力板严重异常（芯片识别/通信错误，NoPIC 可能无法单禁板） | 高 | 算力板/芯片异常；网络/矿池连接异常；总线/通信异常；矿机服务异常/接口超时；若混有较早的 Failed to resolve，通常与当前 tuner 禁板无直接关系，以 HB 报错为主 | 若混有较早的 Failed to resolve，通常与当前 tuner 禁板无直接关系，以 HB 报错为主；总线/通信异常 | 关注 Tuner 报错：如 detected … chips 远超 110、unexpected revision、ERR:I1/I2，多为该板通信或硬件损坏；断电后重插故障 HB 对应算力板排线与供电；与正常板互换槽位判断是板还是接口；NoPIC 机型可能无法单独禁用故障板，整机可能无法继续挖矿，需先修复或更换该板；若混有历史 Failed to resolve，以导出时间附近 tuner/hashboard 报错为准；矿池 Alive 不等于当前无板级故障；当前日志涉及 HB:1,2,3 | 2026-04-16T16:22:12.914147Z [ERROR] Tuner error: Disabled hashboard 1 {HB:1}: {ERR:I3} no chips detected on the current chain 2026-04-16T16:23:21.982310Z [ERROR] Tuner error: Disabled hashboard 2 {HB:2}: {ERR:I3} no chips detected on the current chain 2026-04-16T16:24:30.236244Z [ERROR] Tuner error: Disabled hashboard 3 {HB:3}: {ERR:I3} no chips detected on the current chain 2026-04-16T16:25:41.775286Z [ERROR] Tuner error: Disabled hashboard 1 {HB:1}: {ERR:I3} no chips detected on the current chain 2026-04-16T16:36:40.179147Z [ERROR] Tuner error: Disabled hashboard 1 {HB:1}: {ERR:I3} no chips detected on the current chain 2026-04-16T16:37:49.234350Z [ERROR] Tuner error: Disabled hashboard 2 {HB:2}: {ERR:I3} no chips detected on the current chain 2026-04-16T17:38:54.854173Z [ERROR] Tuner error: Disabled hashboard 1 {HB:1}: {ERR:I3} no chips detected on the current chain 2026-04-16T17:40:02.276970Z [ERROR] Tuner error: Disabled hashboard 2 {HB:2}: {ERR:I3} no chips detected on the current chain 2026-04-16T21:26:29.672144Z [ERROR] Tuner error: Disabled hashboard 1 {HB:1}: {ERR:I3} no chips detected on the current chain 2026-04-16T21:27:51.861582Z [ERROR] Tuner error: Disabled hashboard 2 {HB:2}: {ERR:I3} no chips detected on the current chain 2026-04-16T21:29:12.308867Z [ERROR] Tuner error: Disabled hashboard 3 {HB:3}: {ERR:I3} no chips detected on the current chain 2026-04-16T21:30:32.766800Z [ERROR] Tuner error: Disabled hashboard 1 {HB:1}: {ERR:I3} no chips detected on the current chain | logs_10_102_0_220_MINER-10-102-0-220.txt
10.102.0.221 | 无算力(0TH/s) | 0.000000 | 温度传感器通信失败（误报超温/温差保护停机） | 高 | CONFIG 中 IsPowerSupplyOn 为 false：多为保护关机或未上电；请先查温度传感器排线/接口，再尝试唤醒或手动上电 | CONFIG 中 IsPowerSupplyOn 为 false：多为保护关机或未上电；请先查温度传感器排线/接口，再尝试唤醒或手动上电 | 根据日志确认 fail to read tsensor / pic temp 的 chain 号，检查该链算力板排线、PIC 传感器侧连接是否松动或氧化；与正常链交叉换槽位：故障随板走则更换算力板；固定在槽位则查控制板接口与线缆；若日志中 PCB/芯片温度读数明显低于上限仍报 ERROR_TEMP，多为传感器数据异常而非真实过热；确认对应链供电稳定；固件层面勿轻易关闭温度保护，优先硬件修复或更换故障板 | 2026-04-21T06:20:01.480361Z [WARN] Temperature Sensor Read Failed 2026-04-21T06:20:03.082288Z [WARN] Temperature Sensor Read Failed 2026-04-21T06:20:04.675221Z [WARN] Temperature Sensor Read Failed 2026-04-21T06:20:06.277250Z [WARN] Temperature Sensor Read Failed 2026-04-21T06:20:07.874505Z [WARN] Temperature Sensor Read Failed 2026-04-21T06:20:09.467216Z [WARN] Temperature Sensor Read Failed 2026-04-21T06:20:11.064447Z [WARN] Temperature Sensor Read Failed 2026-04-21T06:20:12.666741Z [WARN] Temperature Sensor Read Failed 2026-04-21T06:20:14.261599Z [WARN] Temperature Sensor Read Failed 2026-04-21T06:20:15.856505Z [WARN] Temperature Sensor Read Failed 2026-04-21T06:20:17.458660Z [WARN] Temperature Sensor Read Failed 2026-04-21T06:20:19.053631Z [WARN] Temperature Sensor Read Failed | logs_10_102_0_221_MINER-10-102-0-221.txt
10.102.0.223 | 无算力(0TH/s) | 0.000000 | 部分算力板失效（初始化/ASIC枚举失败） | 高 | 温度异常；若 SUMMARY 仍有总算力，属低算力而非零算力 | 若 SUMMARY 仍有总算力，属低算力而非零算力；温度异常 | 断电后检查故障算力板与控制板之间的电源线、数据线是否插紧、有无氧化；将故障板与正常板互换槽位或交叉到另一台同型号矿机，判断是板卡还是接口/控制板问题；在 LuxOS 中对异常板尝试手动复位或重新上电（若界面支持）；若多次 enumeration 后仍被永久关闭，按硬件损坏流程送修或更换算力板 | 2026-04-21T04:23:33.329628Z [ERROR] Initialization of hashboard failed 2026-04-21T04:23:33.376429Z [WARN] Rebooting board; automatic start scheduled [enumeration_reboot, 1/5 - asic enumeration failure] 2026-04-21T04:23:33.857600Z [ERROR] Initialization of hashboard failed 2026-04-21T04:23:33.882077Z [WARN] Rebooting board; automatic start scheduled [enumeration_reboot, 1/5 - asic enumeration failure] 2026-04-21T04:23:40.357598Z [ERROR] Initialization of hashboard failed 2026-04-21T04:23:40.357770Z [WARN] Rebooting board; automatic start scheduled [enumeration_reboot, 2/5 - asic enumeration failure] 2026-04-21T04:23:46.857583Z [ERROR] Initialization of hashboard failed 2026-04-21T04:23:46.931723Z [WARN] Rebooting board; automatic start scheduled [enumeration_reboot, 3/5 - asic enumeration failure] 2026-04-21T04:23:53.457573Z [ERROR] Initialization of hashboard failed 2026-04-21T04:23:53.507320Z [WARN] Rebooting board; automatic start scheduled [enumeration_reboot, 4/5 - asic enumeration failure] 2026-04-21T04:23:59.957577Z [ERROR] Initialization of hashboard failed 2026-04-21T04:23:59.991475Z [WARN] Switching off the board; no automatic start scheduled, this board will remain offline [enumeration_reboot, 5/5 - asic enumeration failure] | logs_10_102_0_223_MINER-10-102-0-223.txt
10.102.1.61 | 无算力(0TH/s) | 0.000000 | 算力板 EEPROM 解析失败（ERR:E4，无法启动挖矿） | 高 | 算力板/芯片异常；网络/矿池连接异常；总线/通信异常；矿机服务异常/接口超时；多为指定算力板 EEPROM 数据损坏或硬件故障；优先重插该板排线/换槽位，仍失败则更换算力板 | 多为指定算力板 EEPROM 数据损坏或硬件故障；优先重插该板排线/换槽位，仍失败则更换算力板；算力板/芯片异常 | 根据日志定位无法解码的算力板编号（如 hashboard #2）；断电后重插该板数据排线与电源线，换槽位交叉测试判断是否随板损坏；EEPROM 数据异常（如全 0）多为板载存储或硬件故障，重复失败需更换算力板或送修；若同时出现 Failed to set up PSU / dummy backend，先在板卡与排线确认后再单独测 PSU 协议与供电稳定性；paused by dead pools / missing license 多为未成功启动挖矿的连带现象，优先解决 ERR:E4 与硬件后再看矿池与授权；当前日志涉及 HB:1,2,3 | 2026-04-21T04:46:39.844341Z [ERROR] Mining backend: {ERR:E4} Cannot start miner when some hashboard EEPROMs could not be decoded 2026-04-21T04:46:49.362569Z [ERROR] Mining backend: {ERR:E4} Cannot start miner when some hashboard EEPROMs could not be decoded 2026-04-21T04:46:58.879060Z [ERROR] Mining backend: {ERR:E4} Cannot start miner when some hashboard EEPROMs could not be decoded 2026-04-21T04:47:08.400037Z [ERROR] Mining backend: {ERR:E4} Cannot start miner when some hashboard EEPROMs could not be decoded 2026-04-21T04:47:17.923719Z [ERROR] Mining backend: {ERR:E4} Cannot start miner when some hashboard EEPROMs could not be decoded 2026-04-21T04:47:27.475765Z [ERROR] Mining backend: {ERR:E4} Cannot start miner when some hashboard EEPROMs could not be decoded 2026-04-21T04:47:36.993461Z [ERROR] Mining backend: {ERR:E4} Cannot start miner when some hashboard EEPROMs could not be decoded 2026-04-21T04:47:46.515492Z [ERROR] Mining backend: {ERR:E4} Cannot start miner when some hashboard EEPROMs could not be decoded 2026-04-21T04:47:56.036133Z [ERROR] Mining backend: {ERR:E4} Cannot start miner when some hashboard EEPROMs could not be decoded 2026-04-21T04:48:05.556175Z [ERROR] Mining backend: {ERR:E4} Cannot start miner when some hashboard EEPROMs could not be decoded 2026-04-21T04:48:15.074428Z [ERROR] Mining backend: {ERR:E4} Cannot start miner when some hashboard EEPROMs could not be decoded 2026-04-21T04:48:24.595774Z [ERROR] Mining backend: {ERR:E4} Cannot start miner when some hashboard EEPROMs could not be decoded | logs_10_102_1_61_MINER-10-102-1-61.txt
10.102.1.62 | 无算力(0TH/s) | 0.000000 | 算力板全板失效（芯片未检出/初始化失败） | 高 | 算力板/芯片异常；网络/矿池连接异常；矿机服务异常/接口超时；疑似供电/排线/控制板链路问题 | 疑似供电/排线/控制板链路问题；算力板/芯片异常 | 断电后重新插拔控制板到三块算力板的数据排线与电源接口；重点检查 HB1/HB2/HB3 是否都出现 no chips detected 或 NoChipsDetected；交叉测试控制板与算力板，确认是控制板链路问题还是算力板损坏；检查 PSU 对算力板供电电压与负载稳定性（是否触发过流保护）；若仍失败，优先更换故障算力板或控制板；当前日志涉及 HB:1,2,3 | 2026-04-17T02:49:14.425258Z [ERROR] Tuner error: Disabled hashboard 2 {HB:2}: {ERR:I3} no chips detected on the current chain 2026-04-17T02:50:22.711373Z [ERROR] Tuner error: Disabled hashboard 3 {HB:3}: {ERR:I3} no chips detected on the current chain 2026-04-17T02:51:34.313843Z [ERROR] Tuner error: Disabled hashboard 1 {HB:1}: {ERR:I3} no chips detected on the current chain 2026-04-17T02:56:07.484644Z [ERROR] Tuner error: Disabled hashboard 1 {HB:1}: {ERR:I3} no chips detected on the current chain 2026-04-17T02:57:16.539061Z [ERROR] Tuner error: Disabled hashboard 2 {HB:2}: {ERR:I3} no chips detected on the current chain 2026-04-17T02:58:24.818061Z [ERROR] Tuner error: Disabled hashboard 3 {HB:3}: {ERR:I3} no chips detected on the current chain 2026-04-17T02:59:36.407843Z [ERROR] Tuner error: Disabled hashboard 1 {HB:1}: {ERR:I3} no chips detected on the current chain 2026-04-17T03:10:34.800459Z [ERROR] Tuner error: Disabled hashboard 1 {HB:1}: {ERR:I3} no chips detected on the current chain 2026-04-17T03:11:43.845828Z [ERROR] Tuner error: Disabled hashboard 2 {HB:2}: {ERR:I3} no chips detected on the current chain 2026-04-17T04:12:49.478953Z [ERROR] Tuner error: Disabled hashboard 1 {HB:1}: {ERR:I3} no chips detected on the current chain 2026-04-17T04:13:56.883334Z [ERROR] Tuner error: Disabled hashboard 2 {HB:2}: {ERR:I3} no chips detected on the current chain 2026-04-17T06:59:10.598459Z [ERROR] Tuner error: Disabled hashboard 1 {HB:1}: {ERR:I3} no chips detected on the current chain | logs_10_102_1_62_MINER-10-102-1-62.txt
10.102.1.63 | 无算力(0TH/s) | 0.000000 | 算力板全板失效（芯片未检出/初始化失败） | 高 | 算力板/芯片异常；网络/矿池连接异常；电源异常；矿机服务异常/接口超时；疑似供电/排线/控制板链路问题 | 疑似供电/排线/控制板链路问题；算力板/芯片异常 | 断电后重新插拔控制板到三块算力板的数据排线与电源接口；重点检查 HB1/HB2/HB3 是否都出现 no chips detected 或 NoChipsDetected；交叉测试控制板与算力板，确认是控制板链路问题还是算力板损坏；检查 PSU 对算力板供电电压与负载稳定性（是否触发过流保护）；若仍失败，优先更换故障算力板或控制板；当前日志涉及 HB:1,2,3 | 2026-04-16T15:28:51.954149Z [ERROR] Tuner error: Disabled hashboard 1 {HB:1}: {ERR:I3} no chips detected on the current chain 2026-04-16T15:30:03.809928Z [ERROR] Tuner error: Disabled hashboard 2 {HB:2}: {ERR:I3} no chips detected on the current chain 2026-04-16T21:26:32.748052Z [ERROR] Tuner error: Disabled hashboard 1 {HB:1}: {ERR:I3} no chips detected on the current chain 2026-04-16T21:27:54.909844Z [ERROR] Tuner error: Disabled hashboard 2 {HB:2}: {ERR:I3} no chips detected on the current chain 2026-04-16T21:29:15.341477Z [ERROR] Tuner error: Disabled hashboard 3 {HB:3}: {ERR:I3} no chips detected on the current chain 2026-04-16T21:30:36.446122Z [ERROR] Tuner error: Disabled hashboard 1 {HB:1}: {ERR:I3} no chips detected on the current chain 2026-04-16T21:41:38.337966Z [ERROR] Tuner error: Disabled hashboard 1 {HB:1}: {ERR:I3} no chips detected on the current chain 2026-04-16T21:42:59.948579Z [ERROR] Tuner error: Disabled hashboard 2 {HB:2}: {ERR:I3} no chips detected on the current chain 2026-04-16T22:43:58.378347Z [ERROR] Tuner error: Disabled hashboard 1 {HB:1}: {ERR:I3} no chips detected on the current chain 2026-04-16T22:45:05.807551Z [ERROR] Tuner error: Disabled hashboard 2 {HB:2}: {ERR:I3} no chips detected on the current chain 2026-04-16T23:52:58.888702Z [ERROR] Tuner error: Disabled hashboard 1 {HB:1}: {ERR:I3} no chips detected on the current chain 2026-04-16T23:54:07.945517Z [ERROR] Tuner error: Disabled hashboard 2 {HB:2}: {ERR:I3} no chips detected on the current chain | logs_10_102_1_63_MINER-10-102-1-63.txt
10.102.1.64 | 无算力(0TH/s) | 0.000000 | 算力板全板失效（芯片未检出/初始化失败） | 高 | 算力板/芯片异常；网络/矿池连接异常；矿机服务异常/接口超时；疑似供电/排线/控制板链路问题 | 疑似供电/排线/控制板链路问题；算力板/芯片异常 | 断电后重新插拔控制板到三块算力板的数据排线与电源接口；重点检查 HB1/HB2/HB3 是否都出现 no chips detected 或 NoChipsDetected；交叉测试控制板与算力板，确认是控制板链路问题还是算力板损坏；检查 PSU 对算力板供电电压与负载稳定性（是否触发过流保护）；若仍失败，优先更换故障算力板或控制板；当前日志涉及 HB:1,2,3 | 2026-04-17T15:05:23.872915Z [ERROR] Tuner error: Disabled hashboard 1 {HB:1}: {ERR:I3} no chips detected on the current chain 2026-04-17T15:06:37.307931Z [ERROR] Tuner error: Disabled hashboard 2 {HB:2}: {ERR:I3} no chips detected on the current chain 2026-04-17T21:07:37.251584Z [ERROR] Tuner error: Disabled hashboard 1 {HB:1}: {ERR:I3} no chips detected on the current chain 2026-04-17T21:09:03.546912Z [ERROR] Tuner error: Disabled hashboard 2 {HB:2}: {ERR:I3} no chips detected on the current chain 2026-04-17T22:51:54.924947Z [ERROR] Tuner error: Disabled hashboard 1 {HB:1}: {ERR:I3} no chips detected on the current chain 2026-04-17T22:53:23.997341Z [ERROR] Tuner error: Disabled hashboard 2 {HB:2}: {ERR:I3} no chips detected on the current chain 2026-04-17T22:55:34.650336Z [ERROR] Tuner error: Disabled hashboard 1 {HB:1}: {ERR:I3} no chips detected on the current chain 2026-04-17T22:56:56.904365Z [ERROR] Tuner error: Disabled hashboard 2 {HB:2}: {ERR:I3} no chips detected on the current chain 2026-04-17T22:59:21.327465Z [ERROR] Tuner error: Disabled hashboard 3 {HB:3}: {ERR:I3} no chips detected on the current chain 2026-04-17T23:00:48.602628Z [ERROR] Tuner error: Disabled hashboard 1 {HB:1}: {ERR:I3} no chips detected on the current chain 2026-04-17T23:11:47.493227Z [ERROR] Tuner error: Disabled hashboard 1 {HB:1}: {ERR:I3} no chips detected on the current chain 2026-04-17T23:13:16.925076Z [ERROR] Tuner error: Disabled hashboard 2 {HB:2}: {ERR:I3} no chips detected on the current chain | logs_10_102_1_64_MINER-10-102-1-64.txt
10.102.1.65 | 无算力(0TH/s) | 0.000000 | 算力板全板失效（芯片未检出/初始化失败） | 高 | 算力板/芯片异常；网络/矿池连接异常；总线/通信异常；矿机服务异常/接口超时；疑似供电/排线/控制板链路问题 | 疑似供电/排线/控制板链路问题；算力板/芯片异常 | 断电后重新插拔控制板到三块算力板的数据排线与电源接口；重点检查 HB1/HB2/HB3 是否都出现 no chips detected 或 NoChipsDetected；交叉测试控制板与算力板，确认是控制板链路问题还是算力板损坏；检查 PSU 对算力板供电电压与负载稳定性（是否触发过流保护）；若仍失败，优先更换故障算力板或控制板；当前日志涉及 HB:1,2,3 | 2026-04-17T05:45:05.631613Z [ERROR] Tuner error: Disabled hashboard 1 {HB:1}: {ERR:I3} no chips detected on the current chain 2026-04-17T05:56:05.657739Z [ERROR] Tuner error: Disabled hashboard 2 {HB:2}: {ERR:I3} no chips detected on the current chain 2026-04-17T05:57:13.079423Z [ERROR] Tuner error: Disabled hashboard 1 {HB:1}: {ERR:I3} no chips detected on the current chain 2026-04-17T06:59:11.539459Z [ERROR] Tuner error: Disabled hashboard 1 {HB:1}: {ERR:I3} no chips detected on the current chain 2026-04-17T07:00:33.627424Z [ERROR] Tuner error: Disabled hashboard 2 {HB:2}: {ERR:I3} no chips detected on the current chain 2026-04-17T07:01:54.020379Z [ERROR] Tuner error: Disabled hashboard 3 {HB:3}: {ERR:I3} no chips detected on the current chain 2026-04-17T07:04:14.437810Z [ERROR] Tuner error: Disabled hashboard 1 {HB:1}: {ERR:I3} no chips detected on the current chain 2026-04-17T07:15:14.030725Z [ERROR] Tuner error: Disabled hashboard 2 {HB:2}: {ERR:I3} no chips detected on the current chain 2026-04-17T07:16:25.557971Z [ERROR] Tuner error: Disabled hashboard 1 {HB:1}: {ERR:I3} no chips detected on the current chain 2026-04-17T08:17:24.328108Z [ERROR] Tuner error: Disabled hashboard 2 {HB:2}: {ERR:I3} no chips detected on the current chain 2026-04-17T08:18:31.734920Z [ERROR] Tuner error: Disabled hashboard 1 {HB:1}: {ERR:I3} no chips detected on the current chain 2026-04-17T15:15:30.465445Z [ERROR] Tuner error: Disabled hashboard 2 {HB:2}: {ERR:I3} no chips detected on the current chain | logs_10_102_1_65_MINER-10-102-1-65.txt
10.102.1.67 | 无算力(0TH/s) | 0.000000 | 算力板芯片枚举不足（Hashchip 与 110 不符，已被禁用） | 高 | 算力板/芯片异常；网络/矿池连接异常；矿机服务异常/接口超时；多链芯片响应不足或无法通信，Tuner 已禁用对应算力板；优先重插排线/换槽位，仍失败则更换板卡 | 多链芯片响应不足或无法通信，Tuner 已禁用对应算力板；优先重插排线/换槽位，仍失败则更换板卡；算力板/芯片异常 | 根据 Tuner error / CHAIN 日志确认 {HB:n} 与「number of responses … doesn't match chip count 110」对应链；断电后重插故障板数据排线与电源接口；与正常链互换槽位判断是板卡还是槽位/控制板；仅一链正常时总算力约为额定三分之一属常见现象；PSU I²C checksum 异常多为次要，板卡稳定后再复测电源；若某链长期 0 响应或响应数远低于 110，按算力板硬件损坏或通信链路故障处理，更换板卡或送修；当前日志涉及 HB:1 | 2026-04-18T19:11:26.459684Z [ERROR] Tuner error: Disabled hashboard 1 {HB:1}: Hashchip: number of responses 0 of read_register(reg=0x0) doesn't match chip count 110: reply 0x0 missing 2026-04-18T19:22:31.967303Z [ERROR] {ERR:H1} Hashboard 1 has a problem, but this is a NoPIC miner and bosminer can't disable it individually for safety reasons 2026-04-18T19:22:31.976609Z [ERROR] Tuner error: Disabled hashboard 1 {HB:1}: Hashchip: number of responses 0 of read_register(reg=0x0) doesn't match chip count 110: reply 0x0 missing 2026-04-18T19:23:45.495189Z [ERROR] {ERR:H1} Hashboard 1 has a problem, but this is a NoPIC miner and bosminer can't disable it individually for safety reasons 2026-04-18T19:23:45.507733Z [ERROR] Tuner error: Disabled hashboard 1 {HB:1}: Hashchip: number of responses 0 of read_register(reg=0x0) doesn't match chip count 110: reply 0x0 missing 2026-04-18T20:24:52.879842Z [ERROR] {ERR:H1} Hashboard 1 has a problem, but this is a NoPIC miner and bosminer can't disable it individually for safety reasons 2026-04-18T20:24:52.890269Z [ERROR] Tuner error: Disabled hashboard 1 {HB:1}: Hashchip: number of responses 0 of read_register(reg=0x0) doesn't match chip count 110: reply 0x0 missing 2026-04-18T20:26:03.568913Z [ERROR] {ERR:H1} Hashboard 1 has a problem, but this is a NoPIC miner and bosminer can't disable it individually for safety reasons 2026-04-18T20:26:03.582209Z [ERROR] Tuner error: Disabled hashboard 1 {HB:1}: Hashchip: number of responses 0 of read_register(reg=0x0) doesn't match chip count 110: reply 0x0 missing 2026-04-19T03:47:34.436389Z [ERROR] {ERR:H1} Hashboard 1 has a problem, but this is a NoPIC miner and bosminer can't disable it individually for safety reasons 2026-04-19T03:47:34.449226Z [ERROR] Tuner error: Disabled hashboard 1 {HB:1}: Hashchip: number of responses 0 of read_register(reg=0x0) doesn't match chip count 110: reply 0x0 missing 2026-04-19T03:48:47.139133Z [ERROR] {ERR:H1} Hashboard 1 has a problem, but this is a NoPIC miner and bosminer can't disable it individually for safety reasons | logs_10_102_1_67_MINER-10-102-1-67.txt
10.102.1.72 | 无算力(0TH/s) | 0.000000 | 算力板 EEPROM 读取失败（多链初始化失败，SOC 无法启动） | 高 | 矿机服务异常/接口超时；多链 EEPROM 无数据/校验/Fixture 失败会导致 SOC 无法完成基本初始化；优先排查排线与固件，再考虑控制板/算力板 | 多链 EEPROM 无数据/校验/Fixture 失败会导致 SOC 无法完成基本初始化；优先排查排线与固件，再考虑控制板/算力板 | 根据 load chain … eeprom / Data load fail / eeprom load ret:-1 定位失败链；逐链重插数据排线与电源，换槽位交叉测试区分板卡与控制板；EEPROM error: CRC … REGION、Fixture data load failed 多为数据损坏或通信问题；多链同时失败优先查共因（排线、控制板 EEPROM 通路、固件版本）；出现 ERROR_SOC_INIT: basic init failed / stop_mining: basic init failed 时，勿先当总线泛化故障；可尝试重刷官方或兼容固件后再测；若单链异常可换板；多链皆失败且排除连接后重点考虑控制板或批量硬件问题 | [ 0.523609@0] clkmsr ffd18004.meson_clk_msr: failed to get msr ring reg0 [ 0.641553@0] dmi: Firmware registration failed. [ 1.512877@0] Initramfs unpacking failed: junk in compressed archive [ 2.004268@2] i2c i2c-1: of_i2c: modalias failure on /soc/aobus@ff800000/i2c@5000/mcu6350@40 [ 2.008114@2] i2c i2c-1: Failed to create I2C device for /soc/aobus@ff800000/i2c@5000/mcu6350@40 [ 3.143842@2] defendkey: probe of defendkey failed with error -22 [ 3.892147@3] hub 2-0:1.0: config failed, hub doesn't have any ports! (err -19) [ 4.057868@0] thermal thermal_zone0: binding zone soc_thermal with cdev thermal-cpufreq-0 failed:-22 [ 5.674267@2] meson6-dwmac ff3f0000.ethernet eth0: fail to init PTP. 2026-04-21 04:22:52 get test_loop_securely_find_asic_num failed 2026-04-21 04:22:59 fail to write 0:1 2026-04-21 04:22:59 fail to read 0:1 | logs_10_102_1_72_MINER-10-102-1-72.txt
10.102.1.73 | 无算力(0TH/s) | 0.000000 | 算力板严重异常（芯片识别/通信错误，NoPIC 可能无法单禁板） | 高 | 网络/矿池连接异常；算力板/芯片异常；总线/通信异常；矿机服务异常/接口超时；电源异常；若混有较早的 Failed to resolve，通常与当前 tuner 禁板无直接关系，以 HB 报错为主 | 若混有较早的 Failed to resolve，通常与当前 tuner 禁板无直接关系，以 HB 报错为主；总线/通信异常 | 关注 Tuner 报错：如 detected … chips 远超 110、unexpected revision、ERR:I1/I2，多为该板通信或硬件损坏；断电后重插故障 HB 对应算力板排线与供电；与正常板互换槽位判断是板还是接口；NoPIC 机型可能无法单独禁用故障板，整机可能无法继续挖矿，需先修复或更换该板；若混有历史 Failed to resolve，以导出时间附近 tuner/hashboard 报错为准；矿池 Alive 不等于当前无板级故障；当前日志涉及 HB:1,2 | 2026-04-15T00:13:53.843962Z [ERROR] Tuner error: Disabled hashboard 1 {HB:1}: {ERR:I1} unexpected revision of chip 6 (expected: 0x1366 received: 0x0) 2026-04-15T00:15:14.131569Z [ERROR] {ERR:H1} Hashboard 1 has a problem, but this is a NoPIC miner and bosminer can't disable it individually for safety reasons 2026-04-15T00:15:14.141783Z [ERROR] Tuner error: Disabled hashboard 1 {HB:1}: {ERR:I1} unexpected revision of chip 6 (expected: 0x1366 received: 0x0) 2026-04-15T00:16:34.410188Z [ERROR] {ERR:H1} Hashboard 1 has a problem, but this is a NoPIC miner and bosminer can't disable it individually for safety reasons 2026-04-15T00:16:34.419693Z [ERROR] Tuner error: Disabled hashboard 1 {HB:1}: {ERR:I1} unexpected revision of chip 4 (expected: 0x1366 received: 0x0) 2026-04-15T00:27:43.986176Z [ERROR] {ERR:H1} Hashboard 1 has a problem, but this is a NoPIC miner and bosminer can't disable it individually for safety reasons 2026-04-15T00:27:43.995131Z [ERROR] Tuner error: Disabled hashboard 1 {HB:1}: {ERR:I1} unexpected revision of chip 7 (expected: 0x1366 received: 0x7f) 2026-04-15T00:29:05.455312Z [ERROR] {ERR:H1} Hashboard 1 has a problem, but this is a NoPIC miner and bosminer can't disable it individually for safety reasons 2026-04-15T00:29:05.464383Z [ERROR] Tuner error: Disabled hashboard 1 {HB:1}: {ERR:I1} unexpected revision of chip 6 (expected: 0x1366 received: 0x0) 2026-04-15T02:15:04.772245Z [ERROR] Tuner error: Disabled hashboard 1 {HB:1}: {ERR:I3} no chips detected on the current chain 2026-04-15T02:16:14.326461Z [ERROR] Tuner error: Disabled hashboard 2 {HB:2}: {ERR:I3} no chips detected on the current chain 2026-04-16T06:25:02.321362Z [ERROR] Tuner error: Disabled hashboard 2 {HB:2}: {ERR:I3} no chips detected on the current chain | logs_10_102_1_73_MINER-10-102-1-73.txt
10.102.1.75 | 无算力(0TH/s) | 0.000000 | 算力板芯片枚举不足（Hashchip 与 110 不符，已被禁用） | 高 | 算力板/芯片异常；网络/矿池连接异常；矿机服务异常/接口超时；多链芯片响应不足或无法通信，Tuner 已禁用对应算力板；优先重插排线/换槽位，仍失败则更换板卡；PSU I²C 校验失败可为次要因素，多在板卡与链路确认后再复测电源通信 | 多链芯片响应不足或无法通信，Tuner 已禁用对应算力板；优先重插排线/换槽位，仍失败则更换板卡；PSU I²C 校验失败可为次要因素，多在板卡与链路确认后再复测电源通信；算力板/芯片异常 | 根据 Tuner error / CHAIN 日志确认 {HB:n} 与「number of responses … doesn't match chip count 110」对应链；断电后重插故障板数据排线与电源接口；与正常链互换槽位判断是板卡还是槽位/控制板；仅一链正常时总算力约为额定三分之一属常见现象；PSU I²C checksum 异常多为次要，板卡稳定后再复测电源；若某链长期 0 响应或响应数远低于 110，按算力板硬件损坏或通信链路故障处理，更换板卡或送修；当前日志涉及 HB:1,2 | 2026-04-21T05:08:57.257768Z [ERROR] {ERR:H1} Hashboard 2 has a problem, but this is a NoPIC miner and bosminer can't disable it individually for safety reasons 2026-04-21T05:08:57.267284Z [ERROR] Tuner error: Disabled hashboard 2 {HB:2}: Hashchip: number of responses 0 of read_register(reg=0x0) doesn't match chip count 110: reply 0x0 missing 2026-04-21T05:19:58.854526Z [ERROR] {ERR:H1} Hashboard 2 has a problem, but this is a NoPIC miner and bosminer can't disable it individually for safety reasons 2026-04-21T05:19:58.863984Z [ERROR] Tuner error: Disabled hashboard 2 {HB:2}: Hashchip: number of responses 0 of read_register(reg=0x0) doesn't match chip count 110: reply 0x0 missing 2026-04-21T05:21:15.867471Z [ERROR] {ERR:H1} Hashboard 2 has a problem, but this is a NoPIC miner and bosminer can't disable it individually for safety reasons 2026-04-21T05:21:15.876781Z [ERROR] Tuner error: Disabled hashboard 2 {HB:2}: Hashchip: number of responses 0 of read_register(reg=0x0) doesn't match chip count 110: reply 0x0 missing 2026-04-21T06:22:17.931026Z [ERROR] {ERR:H1} Hashboard 2 has a problem, but this is a NoPIC miner and bosminer can't disable it individually for safety reasons 2026-04-21T06:22:17.940598Z [ERROR] Tuner error: Disabled hashboard 2 {HB:2}: Hashchip: number of responses 0 of read_register(reg=0x0) doesn't match chip count 110: reply 0x0 missing 2026-04-21T06:23:34.955237Z [ERROR] {ERR:H1} Hashboard 2 has a problem, but this is a NoPIC miner and bosminer can't disable it individually for safety reasons 2026-04-21T06:23:34.964485Z [ERROR] Tuner error: Disabled hashboard 2 {HB:2}: Hashchip: number of responses 0 of read_register(reg=0x0) doesn't match chip count 110: reply 0x0 missing 2026-04-20T09:52:49.209583Z [ERROR] Tuner error: Disabled hashboard 2 {HB:2}: Hashchip: number of responses 0 of read_register(reg=0x0) doesn't match chip count 110: reply 0x0 missing 2026-04-20T09:54:03.708889Z [ERROR] {ERR:H1} Hashboard 2 has a problem, but this is a NoPIC miner and bosminer can't disable it individually for safety reasons | logs_10_102_1_75_MINER-10-102-1-75.txt
10.102.1.76 | 无算力(0TH/s) | 0.000000 | 算力板严重异常（芯片识别/通信错误，NoPIC 可能无法单禁板） | 高 | 算力板/芯片异常；网络/矿池连接异常；矿机服务异常/接口超时；若混有较早的 Failed to resolve，通常与当前 tuner 禁板无直接关系，以 HB 报错为主 | 若混有较早的 Failed to resolve，通常与当前 tuner 禁板无直接关系，以 HB 报错为主；矿机服务异常/接口超时 | 关注 Tuner 报错：如 detected … chips 远超 110、unexpected revision、ERR:I1/I2，多为该板通信或硬件损坏；断电后重插故障 HB 对应算力板排线与供电；与正常板互换槽位判断是板还是接口；NoPIC 机型可能无法单独禁用故障板，整机可能无法继续挖矿，需先修复或更换该板；若混有历史 Failed to resolve，以导出时间附近 tuner/hashboard 报错为准；矿池 Alive 不等于当前无板级故障；当前日志涉及 HB:1,2 | 2026-04-17T01:57:05.755292Z [ERROR] Tuner error: Disabled hashboard 1 {HB:1}: {ERR:I3} no chips detected on the current chain 2026-04-17T01:58:16.949175Z [ERROR] Tuner error: Disabled hashboard 2 {HB:2}: {ERR:I3} no chips detected on the current chain 2026-04-17T01:59:14.731688Z [ERROR] Tuner error: {ERR:H2} Stage 1: Zero MCR on hashboards [Address(3)] 2026-04-17T02:00:43.842236Z [ERROR] Tuner error: {ERR:H2} Stage 1: Zero MCR on hashboards [Address(3)] 2026-04-17T02:11:57.837324Z [ERROR] Tuner error: Disabled hashboard 1 {HB:1}: {ERR:I3} no chips detected on the current chain 2026-04-17T02:13:05.750568Z [ERROR] Tuner error: Disabled hashboard 2 {HB:2}: {ERR:I3} no chips detected on the current chain 2026-04-17T02:48:05.960400Z [ERROR] Tuner error: Disabled hashboard 1 {HB:1}: {ERR:I3} no chips detected on the current chain 2026-04-17T02:49:17.469398Z [ERROR] Tuner error: Disabled hashboard 2 {HB:2}: {ERR:I3} no chips detected on the current chain 2026-04-17T02:50:12.330723Z [ERROR] Tuner error: {ERR:H2} Stage 1: Zero MCR on hashboards [Address(3)] 2026-04-17T02:51:22.908500Z [ERROR] Tuner error: {ERR:H2} Stage 1: Zero MCR on hashboards [Address(3)] 2026-04-17T03:02:36.572850Z [ERROR] Tuner error: Disabled hashboard 1 {HB:1}: {ERR:I3} no chips detected on the current chain 2026-04-17T03:03:46.129536Z [ERROR] Tuner error: Disabled hashboard 2 {HB:2}: {ERR:I3} no chips detected on the current chain | logs_10_102_1_76_MINER-10-102-1-76.txt

## 低算力
ip | status | ths_15m | primary_cause | confidence | alternate_causes | secondary_causes | solutions | evidence | file
10.102.0.162 | 低算力(<50TH/s) | 49.054290 | 温度传感器通信失败（误报超温/温差保护停机） | 高 |  |  | 根据日志确认 fail to read tsensor / pic temp 的 chain 号，检查该链算力板排线、PIC 传感器侧连接是否松动或氧化；与正常链交叉换槽位：故障随板走则更换算力板；固定在槽位则查控制板接口与线缆；若日志中 PCB/芯片温度读数明显低于上限仍报 ERROR_TEMP，多为传感器数据异常而非真实过热；确认对应链供电稳定；固件层面勿轻易关闭温度保护，优先硬件修复或更换故障板 | 2026-04-21T06:09:16.962777Z [WARN] Temperature Sensor Read Failed 2026-04-21T06:09:18.560386Z [WARN] Temperature Sensor Read Failed 2026-04-21T06:09:20.160470Z [WARN] Temperature Sensor Read Failed 2026-04-21T06:09:21.758310Z [WARN] Temperature Sensor Read Failed 2026-04-21T06:09:23.358207Z [WARN] Temperature Sensor Read Failed 2026-04-21T06:09:24.955554Z [WARN] Temperature Sensor Read Failed 2026-04-21T06:09:26.552775Z [WARN] Temperature Sensor Read Failed 2026-04-21T06:09:28.148011Z [WARN] Temperature Sensor Read Failed 2026-04-21T06:09:29.745608Z [WARN] Temperature Sensor Read Failed 2026-04-21T06:09:31.343162Z [WARN] Temperature Sensor Read Failed 2026-04-21T06:09:32.940643Z [WARN] Temperature Sensor Read Failed 2026-04-21T06:09:34.535935Z [WARN] Temperature Sensor Read Failed | logs_10_102_0_162_MINER-10-102-0-162.txt
10.102.0.174 | 低算力(<50TH/s) | 36.965135 | 算力板全板失效（芯片未检出/初始化失败） | 高 | 算力板/芯片异常；网络/矿池连接异常；矿机服务异常/接口超时；疑似供电/排线/控制板链路问题 | 疑似供电/排线/控制板链路问题；算力板/芯片异常 | 断电后重新插拔控制板到三块算力板的数据排线与电源接口；重点检查 HB1/HB2/HB3 是否都出现 no chips detected 或 NoChipsDetected；交叉测试控制板与算力板，确认是控制板链路问题还是算力板损坏；检查 PSU 对算力板供电电压与负载稳定性（是否触发过流保护）；若仍失败，优先更换故障算力板或控制板；当前日志涉及 HB:1,2,3 | 2026-03-29T19:43:50.469907Z [ERROR] Tuner error: Disabled hashboard 2 {HB:2}: {ERR:I3} no chips detected on the current chain 2026-03-30T03:22:33.181202Z [ERROR] Tuner error: Disabled hashboard 2 {HB:2}: {ERR:I3} no chips detected on the current chain 2026-03-31T18:07:16.144838Z [ERROR] Tuner error: Disabled hashboard 2 {HB:2}: {ERR:I3} no chips detected on the current chain 2026-03-31T18:18:41.776610Z [ERROR] Tuner error: Disabled hashboard 2 {HB:2}: {ERR:I3} no chips detected on the current chain 2026-04-02T05:33:24.183273Z [ERROR] Tuner error: miner resume: waiting for start: InitError on hashchain 3 {HB:3}: {ERR:I3} no chips detected on the current chain 2026-04-02T05:34:33.408224Z [ERROR] Tuner error: Disabled hashboard 3 {HB:3}: {ERR:I3} no chips detected on the current chain 2026-04-02T16:24:43.433314Z [ERROR] Tuner error: Disabled hashboard 2 {HB:2}: {ERR:I3} no chips detected on the current chain 2026-04-02T16:54:29.884466Z [ERROR] Tuner error: Disabled hashboard 2 {HB:2}: {ERR:I3} no chips detected on the current chain 2026-04-02T17:17:21.178485Z [ERROR] Tuner error: Disabled hashboard 2 {HB:2}: {ERR:I3} no chips detected on the current chain 2026-04-02T18:41:31.390484Z [ERROR] Tuner error: Disabled hashboard 2 {HB:2}: {ERR:I3} no chips detected on the current chain 2026-04-02T19:44:31.798110Z [ERROR] Tuner error: Disabled hashboard 2 {HB:2}: {ERR:I3} no chips detected on the current chain 2026-04-03T07:02:00.401209Z [ERROR] Tuner error: Stage Some(8): restart: Disabled hashboard 3 {HB:3}: {ERR:I3} no chips detected on the current chain | logs_10_102_0_174_MINER-10-102-0-174.txt
10.102.0.179 | 低算力(<50TH/s) | 46.652352 | 算力板芯片枚举不足（Hashchip 与 110 不符，已被禁用） | 高 | 算力板/芯片异常；网络/矿池连接异常；矿机服务异常/接口超时；电源异常；多链芯片响应不足或无法通信，Tuner 已禁用对应算力板；优先重插排线/换槽位，仍失败则更换板卡；PSU I²C 校验失败可为次要因素，多在板卡与链路确认后再复测电源通信 | 多链芯片响应不足或无法通信，Tuner 已禁用对应算力板；优先重插排线/换槽位，仍失败则更换板卡；PSU I²C 校验失败可为次要因素，多在板卡与链路确认后再复测电源通信；算力板/芯片异常 | 根据 Tuner error / CHAIN 日志确认 {HB:n} 与「number of responses … doesn't match chip count 110」对应链；断电后重插故障板数据排线与电源接口；与正常链互换槽位判断是板卡还是槽位/控制板；仅一链正常时总算力约为额定三分之一属常见现象；PSU I²C checksum 异常多为次要，板卡稳定后再复测电源；若某链长期 0 响应或响应数远低于 110，按算力板硬件损坏或通信链路故障处理，更换板卡或送修；当前日志涉及 HB:1,3 | 2026-03-29T19:43:55.037413Z [ERROR] Tuner error: Disabled hashboard 3 {HB:3}: {ERR:I3} no chips detected on the current chain 2026-03-30T03:22:26.626668Z [ERROR] Tuner error: Disabled hashboard 3 {HB:3}: {ERR:I3} no chips detected on the current chain 2026-03-30T21:51:29.449037Z [ERROR] Tuner error: Disabled hashboard 3 {HB:3}: {ERR:I3} no chips detected on the current chain 2026-03-31T04:45:11.403241Z [ERROR] Tuner error: Disabled hashboard 3 {HB:3}: {ERR:I3} no chips detected on the current chain 2026-03-31T05:03:18.319054Z [ERROR] Tuner error: Disabled hashboard 3 {HB:3}: {ERR:I3} no chips detected on the current chain 2026-03-31T17:09:50.776786Z [ERROR] Tuner error: Disabled hashboard 3 {HB:3}: {ERR:I3} no chips detected on the current chain 2026-03-31T18:06:57.284904Z [ERROR] Tuner error: Disabled hashboard 3 {HB:3}: {ERR:I3} no chips detected on the current chain 2026-03-31T20:03:39.400686Z [ERROR] Tuner error: Disabled hashboard 3 {HB:3}: {ERR:I3} no chips detected on the current chain 2026-04-01T04:43:27.767761Z [ERROR] Tuner error: Disabled hashboard 3 {HB:3}: {ERR:I3} no chips detected on the current chain 2026-04-02T07:08:49.790829Z [ERROR] Tuner error: Stage Some(8): restart: Disabled hashboard 1 {HB:1}: {ERR:I2} detected 1725 chips, expected maximum 110 chips on one chain 2026-04-02T14:54:16.132515Z [ERROR] Tuner error: Disabled hashboard 3 {HB:3}: {ERR:I3} no chips detected on the current chain 2026-04-02T16:24:40.303973Z [ERROR] Tuner error: Disabled hashboard 3 {HB:3}: {ERR:I3} no chips detected on the current chain | logs_10_102_0_179_MINER-10-102-0-179.txt
10.102.0.199 | 低算力(<50TH/s) | 45.609883 | 算力板严重异常（芯片识别/通信错误，NoPIC 可能无法单禁板） | 高 | 算力板/芯片异常；网络/矿池连接异常；矿机服务异常/接口超时；若混有较早的 Failed to resolve，通常与当前 tuner 禁板无直接关系，以 HB 报错为主 | 若混有较早的 Failed to resolve，通常与当前 tuner 禁板无直接关系，以 HB 报错为主；矿机服务异常/接口超时 | 关注 Tuner 报错：如 detected … chips 远超 110、unexpected revision、ERR:I1/I2，多为该板通信或硬件损坏；断电后重插故障 HB 对应算力板排线与供电；与正常板互换槽位判断是板还是接口；NoPIC 机型可能无法单独禁用故障板，整机可能无法继续挖矿，需先修复或更换该板；若混有历史 Failed to resolve，以导出时间附近 tuner/hashboard 报错为准；矿池 Alive 不等于当前无板级故障；当前日志涉及 HB:1,3 | 2026-03-31T05:03:09.566253Z [ERROR] Tuner error: Disabled hashboard 1 {HB:1}: {ERR:I3} no chips detected on the current chain 2026-03-31T05:04:20.426710Z [ERROR] Tuner error: Disabled hashboard 3 {HB:3}: {ERR:I3} no chips detected on the current chain 2026-03-31T18:07:14.766442Z [ERROR] Tuner error: Disabled hashboard 1 {HB:1}: {ERR:I3} no chips detected on the current chain 2026-03-31T18:08:46.412915Z [ERROR] Tuner error: Disabled hashboard 3 {HB:3}: {ERR:I3} no chips detected on the current chain 2026-04-02T14:54:02.015133Z [ERROR] Tuner error: Disabled hashboard 1 {HB:1}: {ERR:I3} no chips detected on the current chain 2026-04-02T14:55:10.179191Z [ERROR] Tuner error: Disabled hashboard 3 {HB:3}: {ERR:I3} no chips detected on the current chain 2026-04-02T16:24:27.294454Z [ERROR] Tuner error: Disabled hashboard 1 {HB:1}: {ERR:I3} no chips detected on the current chain 2026-04-02T16:25:59.524075Z [ERROR] Tuner error: Disabled hashboard 3 {HB:3}: {ERR:I3} no chips detected on the current chain 2026-04-02T16:56:17.084755Z [ERROR] Tuner error: Disabled hashboard 1 {HB:1}: {ERR:I3} no chips detected on the current chain 2026-04-02T16:57:49.735204Z [ERROR] Tuner error: Disabled hashboard 3 {HB:3}: {ERR:I3} no chips detected on the current chain 2026-04-03T13:56:00.659383Z [ERROR] Tuner error: Disabled hashboard 1 {HB:1}: {ERR:I3} no chips detected on the current chain 2026-04-03T13:57:12.322987Z [ERROR] Tuner error: Disabled hashboard 3 {HB:3}: {ERR:I3} no chips detected on the current chain | logs_10_102_0_199_MINER-10-102-0-199.txt
10.102.0.205 | 低算力(<50TH/s) | 49.813987 | 算力板 EEPROM 解析失败（ERR:E4，无法启动挖矿） | 高 | 算力板/芯片异常；矿机服务异常/接口超时；多为指定算力板 EEPROM 数据损坏或硬件故障；优先重插该板排线/换槽位，仍失败则更换算力板 | 多为指定算力板 EEPROM 数据损坏或硬件故障；优先重插该板排线/换槽位，仍失败则更换算力板；算力板/芯片异常 | 根据日志定位无法解码的算力板编号（如 hashboard #2）；断电后重插该板数据排线与电源线，换槽位交叉测试判断是否随板损坏；EEPROM 数据异常（如全 0）多为板载存储或硬件故障，重复失败需更换算力板或送修；若同时出现 Failed to set up PSU / dummy backend，先在板卡与排线确认后再单独测 PSU 协议与供电稳定性；paused by dead pools / missing license 多为未成功启动挖矿的连带现象，优先解决 ERR:E4 与硬件后再看矿池与授权；当前日志涉及 HB:2,3 | 2026-04-21T05:44:28.455364Z [ERROR] {ERR:E3} Reading hashboard EEPROM at address 3: No such device or address (os error 6) 2026-04-21T05:44:34.964136Z [ERROR] {ERR:E3} Reading hashboard EEPROM at address 3: No such device or address (os error 6) 2026-04-21T05:44:41.477781Z [ERROR] {ERR:E3} Reading hashboard EEPROM at address 3: No such device or address (os error 6) 2026-04-21T05:44:47.986586Z [ERROR] {ERR:E3} Reading hashboard EEPROM at address 3: No such device or address (os error 6) 2026-04-21T05:44:54.493533Z [ERROR] {ERR:E3} Reading hashboard EEPROM at address 3: No such device or address (os error 6) 2026-04-21T05:45:01.000900Z [ERROR] {ERR:E3} Reading hashboard EEPROM at address 3: No such device or address (os error 6) 2026-04-21T05:45:07.511875Z [ERROR] {ERR:E3} Reading hashboard EEPROM at address 3: No such device or address (os error 6) 2026-04-21T05:45:14.018519Z [ERROR] {ERR:E3} Reading hashboard EEPROM at address 3: No such device or address (os error 6) 2026-04-21T05:45:20.525958Z [ERROR] {ERR:E3} Reading hashboard EEPROM at address 3: No such device or address (os error 6) 2026-04-21T05:45:27.064992Z [ERROR] {ERR:E3} Reading hashboard EEPROM at address 3: No such device or address (os error 6) 2026-04-21T05:45:33.572672Z [ERROR] {ERR:E3} Reading hashboard EEPROM at address 3: No such device or address (os error 6) 2026-04-21T05:45:40.082364Z [ERROR] {ERR:E3} Reading hashboard EEPROM at address 3: No such device or address (os error 6) | logs_10_102_0_205_MINER-10-102-0-205.txt
10.102.0.210 | 低算力(<50TH/s) | 46.736794 | 算力板芯片枚举不足（Hashchip 与 110 不符，已被禁用） | 高 | 算力板/芯片异常；网络/矿池连接异常；矿机服务异常/接口超时；总线/通信异常；多链芯片响应不足或无法通信，Tuner 已禁用对应算力板；优先重插排线/换槽位，仍失败则更换板卡；PSU I²C 校验失败可为次要因素，多在板卡与链路确认后再复测电源通信 | 多链芯片响应不足或无法通信，Tuner 已禁用对应算力板；优先重插排线/换槽位，仍失败则更换板卡；PSU I²C 校验失败可为次要因素，多在板卡与链路确认后再复测电源通信；算力板/芯片异常 | 根据 Tuner error / CHAIN 日志确认 {HB:n} 与「number of responses … doesn't match chip count 110」对应链；断电后重插故障板数据排线与电源接口；与正常链互换槽位判断是板卡还是槽位/控制板；仅一链正常时总算力约为额定三分之一属常见现象；PSU I²C checksum 异常多为次要，板卡稳定后再复测电源；若某链长期 0 响应或响应数远低于 110，按算力板硬件损坏或通信链路故障处理，更换板卡或送修；当前日志涉及 HB:1,2,3 | 2026-04-12T07:34:31.946398Z [ERROR] Tuner error: Disabled hashboard 2 {HB:2}: {ERR:I3} no chips detected on the current chain 2026-04-12T13:35:31.029014Z [ERROR] Tuner error: Disabled hashboard 1 {HB:1}: {ERR:I3} no chips detected on the current chain 2026-04-12T13:36:43.361275Z [ERROR] Tuner error: Disabled hashboard 2 {HB:2}: {ERR:I3} no chips detected on the current chain 2026-04-13T00:08:43.294067Z [ERROR] Tuner error: Disabled hashboard 2 {HB:2}: {ERR:I3} no chips detected on the current chain 2026-04-13T00:10:03.261698Z [ERROR] Tuner error: Disabled hashboard 3 {HB:3}: {ERR:I3} no chips detected on the current chain 2026-04-13T01:34:07.116027Z [ERROR] Tuner error: Disabled hashboard 2 {HB:2}: {ERR:I3} no chips detected on the current chain 2026-04-13T01:35:18.307152Z [ERROR] Tuner error: Disabled hashboard 3 {HB:3}: {ERR:I3} no chips detected on the current chain 2026-04-13T19:16:18.122100Z [ERROR] Tuner error: Disabled hashboard 2 {HB:2}: {ERR:I3} no chips detected on the current chain 2026-04-13T19:17:51.299378Z [ERROR] Tuner error: Disabled hashboard 3 {HB:3}: {ERR:I3} no chips detected on the current chain 2026-04-14T00:57:27.764230Z [ERROR] Tuner error: Disabled hashboard 2 {HB:2}: {ERR:I3} no chips detected on the current chain 2026-04-14T00:58:39.360709Z [ERROR] Tuner error: Disabled hashboard 3 {HB:3}: {ERR:I3} no chips detected on the current chain 2026-04-14T03:07:48.007696Z [ERROR] Tuner error: Disabled hashboard 2 {HB:2}: Hashchip: number of responses 0 of read_register(reg=0x0) doesn't match chip count 110: reply 0x0 missing | logs_10_102_0_210_MINER-10-102-0-210.txt
10.102.0.213 | 低算力(<50TH/s) | 47.380315 | 算力板全板失效（芯片未检出/初始化失败） | 高 | 网络/矿池连接异常；算力板/芯片异常；矿机服务异常/接口超时；疑似供电/排线/控制板链路问题 | 疑似供电/排线/控制板链路问题；网络/矿池连接异常 | 断电后重新插拔控制板到三块算力板的数据排线与电源接口；重点检查 HB1/HB2/HB3 是否都出现 no chips detected 或 NoChipsDetected；交叉测试控制板与算力板，确认是控制板链路问题还是算力板损坏；检查 PSU 对算力板供电电压与负载稳定性（是否触发过流保护）；若仍失败，优先更换故障算力板或控制板；当前日志涉及 HB:1,3 | 2026-04-15T00:27:21.030809Z [ERROR] Tuner error: Disabled hashboard 1 {HB:1}: {ERR:I3} no chips detected on the current chain 2026-04-15T00:28:32.729934Z [ERROR] Tuner error: Disabled hashboard 3 {HB:3}: {ERR:I3} no chips detected on the current chain 2026-04-15T18:23:33.510060Z [ERROR] Tuner error: Disabled hashboard 1 {HB:1}: {ERR:I3} no chips detected on the current chain 2026-04-15T18:25:06.836689Z [ERROR] Tuner error: Disabled hashboard 3 {HB:3}: {ERR:I3} no chips detected on the current chain ========== errors（错误） ========== 2026-04-15T00:01:37.367505Z [ERROR] Failed to resolve ("a830bcc3.bos.braiins.com", 3336) 2026-04-15T00:02:11.414698Z [ERROR] Failed to resolve ("a830bcc3.bos.braiins.com", 3336) 2026-04-15T00:02:34.812916Z [ERROR] Failed to resolve ("btc.poolbinance.com", 1800) 2026-04-15T00:02:35.813142Z [ERROR] Failed to resolve ("sha256.poolbinance.com", 443) 2026-04-15T00:02:35.819325Z [ERROR] Failed to resolve ("bs.poolbinance.com", 3333) 2026-04-15T00:02:56.846657Z [ERROR] Failed to resolve ("btc.poolbinance.com", 1800) 2026-04-15T00:02:57.848943Z [ERROR] Failed to resolve ("bs.poolbinance.com", 3333) | logs_10_102_0_213_MINER-10-102-0-213.txt
10.102.0.216 | 低算力(<50TH/s) | 41.577916 | 算力板 EEPROM 解析失败（ERR:E4，无法启动挖矿） | 高 | 算力板/芯片异常；矿机服务异常/接口超时；多为指定算力板 EEPROM 数据损坏或硬件故障；优先重插该板排线/换槽位，仍失败则更换算力板 | 多为指定算力板 EEPROM 数据损坏或硬件故障；优先重插该板排线/换槽位，仍失败则更换算力板；算力板/芯片异常 | 根据日志定位无法解码的算力板编号（如 hashboard #2）；断电后重插该板数据排线与电源线，换槽位交叉测试判断是否随板损坏；EEPROM 数据异常（如全 0）多为板载存储或硬件故障，重复失败需更换算力板或送修；若同时出现 Failed to set up PSU / dummy backend，先在板卡与排线确认后再单独测 PSU 协议与供电稳定性；paused by dead pools / missing license 多为未成功启动挖矿的连带现象，优先解决 ERR:E4 与硬件后再看矿池与授权；当前日志涉及 HB:2,3 | 2026-04-21T05:02:15.460542Z [ERROR] Mining backend: {ERR:E4} Cannot start miner when some hashboard EEPROMs could not be decoded 2026-04-21T05:02:25.076966Z [ERROR] Mining backend: {ERR:E4} Cannot start miner when some hashboard EEPROMs could not be decoded 2026-04-21T05:02:34.696643Z [ERROR] Mining backend: {ERR:E4} Cannot start miner when some hashboard EEPROMs could not be decoded 2026-04-21T05:02:44.328120Z [ERROR] Mining backend: {ERR:E4} Cannot start miner when some hashboard EEPROMs could not be decoded 2026-04-21T05:02:53.948308Z [ERROR] Mining backend: {ERR:E4} Cannot start miner when some hashboard EEPROMs could not be decoded 2026-04-21T05:03:03.573418Z [ERROR] Mining backend: {ERR:E4} Cannot start miner when some hashboard EEPROMs could not be decoded 2026-04-21T05:03:13.192499Z [ERROR] Mining backend: {ERR:E4} Cannot start miner when some hashboard EEPROMs could not be decoded 2026-04-21T05:03:22.814857Z [ERROR] Mining backend: {ERR:E4} Cannot start miner when some hashboard EEPROMs could not be decoded 2026-04-21T05:03:32.431479Z [ERROR] Mining backend: {ERR:E4} Cannot start miner when some hashboard EEPROMs could not be decoded 2026-04-21T05:03:42.061171Z [ERROR] Mining backend: {ERR:E4} Cannot start miner when some hashboard EEPROMs could not be decoded 2026-04-21T05:03:51.691133Z [ERROR] Mining backend: {ERR:E4} Cannot start miner when some hashboard EEPROMs could not be decoded 2026-04-21T05:04:01.308755Z [ERROR] Mining backend: {ERR:E4} Cannot start miner when some hashboard EEPROMs could not be decoded | logs_10_102_0_216_MINER-10-102-0-216.txt
10.102.1.66 | 低算力(<50TH/s) | 44.226517 | 算力板芯片枚举不足（Hashchip 与 110 不符，已被禁用） | 高 | 网络/矿池连接异常；算力板/芯片异常；矿机服务异常/接口超时；多链芯片响应不足或无法通信，Tuner 已禁用对应算力板；优先重插排线/换槽位，仍失败则更换板卡；PSU I²C 校验失败可为次要因素，多在板卡与链路确认后再复测电源通信 | 多链芯片响应不足或无法通信，Tuner 已禁用对应算力板；优先重插排线/换槽位，仍失败则更换板卡；PSU I²C 校验失败可为次要因素，多在板卡与链路确认后再复测电源通信；算力板/芯片异常 | 根据 Tuner error / CHAIN 日志确认 {HB:n} 与「number of responses … doesn't match chip count 110」对应链；断电后重插故障板数据排线与电源接口；与正常链互换槽位判断是板卡还是槽位/控制板；仅一链正常时总算力约为额定三分之一属常见现象；PSU I²C checksum 异常多为次要，板卡稳定后再复测电源；若某链长期 0 响应或响应数远低于 110，按算力板硬件损坏或通信链路故障处理，更换板卡或送修；当前日志涉及 HB:1,2,3 | 2026-04-19T13:39:30.474526Z [ERROR] Tuner error: Stage Some(8): restart: Disabled hashboard 3 {HB:3}: {ERR:I3} no chips detected on the current chain 2026-04-19T21:59:23.290849Z [ERROR] Tuner error: Stage Some(8): restart: Disabled hashboard 3 {HB:3}: {ERR:I3} no chips detected on the current chain 2026-04-12T07:49:23.282759Z [ERROR] Tuner error: Stage Some(13): restart: Disabled hashboard 3 {HB:3}: {ERR:I2} detected 567 chips, expected maximum 110 chips on one chain 2026-04-13T02:33:04.841753Z [ERROR] Tuner error: {ERR:H2} Stage 1: Zero MCR on hashboards [Address(1), Address(2), Address(3)] 2026-04-14T03:07:41.442005Z [ERROR] Tuner error: Disabled hashboard 1 {HB:1}: Hashchip: number of responses 91 of read_register(reg=0x0) doesn't match chip count 110: reply 0x2 missing 2026-04-14T03:08:48.328939Z [ERROR] Tuner error: Disabled hashboard 2 {HB:2}: Hashchip: number of responses 7 of read_register(reg=0x0) doesn't match chip count 110: reply 0x2 missing 2026-04-14T04:01:36.693693Z [ERROR] Tuner error: Disabled hashboard 1 {HB:1}: Hashchip: number of responses 91 of read_register(reg=0x0) doesn't match chip count 110: reply 0x2 missing 2026-04-14T04:02:45.327352Z [ERROR] Tuner error: Disabled hashboard 2 {HB:2}: Hashchip: number of responses 7 of read_register(reg=0x0) doesn't match chip count 110: reply 0x2 missing 2026-04-14T04:04:05.207852Z [ERROR] Tuner error: Disabled hashboard 3 {HB:3}: Hashchip: number of responses 109 of read_register(reg=0x0) doesn't match chip count 110: reply 0x2 missing 2026-04-14T04:05:45.133862Z [ERROR] Tuner error: Disabled hashboard 1 {HB:1}: Hashchip: number of responses 91 of read_register(reg=0x0) doesn't match chip count 110: reply 0x2 missing 2026-04-14T04:16:42.023726Z [ERROR] Tuner error: Disabled hashboard 1 {HB:1}: Hashchip: number of responses 91 of read_register(reg=0x0) doesn't match chip count 110: reply 0x2 missing 2026-04-14T04:17:48.909650Z [ERROR] Tuner error: Disabled hashboard 2 {HB:2}: Hashchip: number of responses 7 of read_register(reg=0x0) doesn't match chip count 110: reply 0x2 missing | logs_10_102_1_66_MINER-10-102-1-66.txt
10.102.1.77 | 低算力(<50TH/s) | 35.918119 | 算力板芯片枚举不足（Hashchip 与 110 不符，已被禁用） | 高 | 算力板/芯片异常；网络/矿池连接异常；矿机服务异常/接口超时；总线/通信异常；多链芯片响应不足或无法通信，Tuner 已禁用对应算力板；优先重插排线/换槽位，仍失败则更换板卡；PSU I²C 校验失败可为次要因素，多在板卡与链路确认后再复测电源通信 | 多链芯片响应不足或无法通信，Tuner 已禁用对应算力板；优先重插排线/换槽位，仍失败则更换板卡；PSU I²C 校验失败可为次要因素，多在板卡与链路确认后再复测电源通信；算力板/芯片异常 | 根据 Tuner error / CHAIN 日志确认 {HB:n} 与「number of responses … doesn't match chip count 110」对应链；断电后重插故障板数据排线与电源接口；与正常链互换槽位判断是板卡还是槽位/控制板；仅一链正常时总算力约为额定三分之一属常见现象；PSU I²C checksum 异常多为次要，板卡稳定后再复测电源；若某链长期 0 响应或响应数远低于 110，按算力板硬件损坏或通信链路故障处理，更换板卡或送修；当前日志涉及 HB:1,2,3 | 2026-04-15T23:46:59.228023Z [ERROR] {ERR:H1} Hashboard 1 has a problem, but this is a NoPIC miner and bosminer can't disable it individually for safety reasons 2026-04-15T23:46:59.237448Z [ERROR] Tuner error: Disabled hashboard 1 {HB:1}: Hashchip: number of responses 0 of read_register(reg=0x0) doesn't match chip count 110: reply 0x0 missing 2026-04-15T23:58:00.424497Z [ERROR] {ERR:H1} Hashboard 1 has a problem, but this is a NoPIC miner and bosminer can't disable it individually for safety reasons 2026-04-15T23:58:00.437796Z [ERROR] Tuner error: Disabled hashboard 1 {HB:1}: Hashchip: number of responses 0 of read_register(reg=0x0) doesn't match chip count 110: reply 0x0 missing 2026-04-15T23:59:13.970752Z [ERROR] {ERR:H1} Hashboard 1 has a problem, but this is a NoPIC miner and bosminer can't disable it individually for safety reasons 2026-04-15T23:59:13.979911Z [ERROR] Tuner error: Disabled hashboard 1 {HB:1}: Hashchip: number of responses 0 of read_register(reg=0x0) doesn't match chip count 110: reply 0x0 missing 2026-04-16T03:23:30.397217Z [ERROR] {ERR:H1} Hashboard 1 has a problem, but this is a NoPIC miner and bosminer can't disable it individually for safety reasons 2026-04-16T03:23:30.406295Z [ERROR] Tuner error: Disabled hashboard 1 {HB:1}: Hashchip: number of responses 0 of read_register(reg=0x0) doesn't match chip count 110: reply 0x0 missing 2026-04-16T03:24:44.804895Z [ERROR] {ERR:H1} Hashboard 1 has a problem, but this is a NoPIC miner and bosminer can't disable it individually for safety reasons 2026-04-16T03:24:44.814297Z [ERROR] Tuner error: Disabled hashboard 1 {HB:1}: Hashchip: number of responses 0 of read_register(reg=0x0) doesn't match chip count 110: reply 0x0 missing 2026-04-16T05:58:57.210845Z [ERROR] {ERR:H1} Hashboard 1 has a problem, but this is a NoPIC miner and bosminer can't disable it individually for safety reasons 2026-04-16T05:58:57.220109Z [ERROR] Tuner error: Disabled hashboard 1 {HB:1}: Hashchip: number of responses 0 of read_register(reg=0x0) doesn't match chip count 110: reply 0x0 missing | logs_10_102_1_77_MINER-10-102-1-77.txt