## 全部异常
ip | status | ths_15m | primary_cause | confidence | alternate_causes | secondary_causes | solutions | evidence | file
10.102.0.150 | 无算力(近零<= 2.00TH/s) | 0.134119 | 算力板严重异常（芯片识别/通信错误，NoPIC 可能无法单禁板） | 高 | 总线/通信异常；算力板/芯片异常；网络/矿池连接异常；若混有较早的 Failed to resolve，通常与当前 tuner 禁板无直接关系，以 HB 报错为主 | 若混有较早的 Failed to resolve，通常与当前 tuner 禁板无直接关系，以 HB 报错为主；总线/通信异常 | 关注 Tuner 报错：如 detected … chips 远超 110、unexpected revision、ERR:I1/I2，多为该板通信或硬件损坏；断电后重插故障 HB 对应算力板排线与供电；与正常板互换槽位判断是板还是接口；NoPIC 机型可能无法单独禁用故障板，整机可能无法继续挖矿，需先修复或更换该板；若混有历史 Failed to resolve，以导出时间附近 tuner/hashboard 报错为准；矿池 Alive 不等于当前无板级故障；当前日志涉及 HB:1,3 | 2026-04-24T18:45:25.185110Z [ERROR] Tuner error: Disabled hashboard 1 {HB:1}: {ERR:I2} detected 550 chips, expected maximum 110 chips on one chain 2026-04-24T18:47:37.406915Z [ERROR] Tuner error: Disabled hashboard 3 {HB:3}: {ERR:I3} no chips detected on the current chain 2026-04-24T18:53:44.892479Z [ERROR] Tuner error: {ERR:H2} Stage 13: Zero MCR on hashboards [Address(2)] 2026-04-24T18:56:09.372264Z [ERROR] Tuner error: {ERR:H2} Stage 1: Zero MCR on hashboards [Address(2)] 2026-04-24T19:09:15.127351Z [ERROR] Tuner error: Disabled hashboard 3 {HB:3}: {ERR:I3} no chips detected on the current chain 2026-04-24T19:13:41.057030Z [ERROR] Tuner error: Disabled hashboard 1 {HB:1}: {ERR:I2} detected 383 chips, expected maximum 110 chips on one chain ========== errors（错误） ========== 2015-01-01T00:00:39.276118Z [ERROR] Failed to resolve ("sha256.poolbinance.com", 443) 2015-01-01T00:00:39.294576Z [ERROR] Failed to resolve ("btc.poolbinance.com", 1800) 2015-01-01T00:00:59.302343Z [ERROR] Failed to resolve ("a830bcc3.bos.braiins.com", 3336) 2015-01-01T00:00:59.517275Z [ERROR] Sensor hb2.73 probing failed: Setting pointer register to 0x07 for I2c read of 1 bytes: No such device or address (os error 6) 2015-01-01T00:00:59.555254Z [ERROR] Sensor hb3.74 probing failed: Setting pointer register to 0x07 for I2c read of 1 bytes: No such device or address (os error 6) | logs_10_102_0_150_MINER-10-102-0-150.txt
10.102.0.151 | 无算力(近零<= 2.00TH/s) | 0.118419 | 算力板部分失效（芯片数量严重不足） | 高 | 算力板/芯片异常；网络/矿池连接异常 | 算力板/芯片异常；网络/矿池连接异常 | 定位异常算力板并单板测试；检查该板排线、供电及散热状态；复位或升级固件后复测芯片识别数量；若芯片长期缺失，安排维修或更换算力板；当前日志涉及 HB:1 | 2026-04-24T17:57:22.154018Z [ERROR] Tuner error: Disabled hashboard 1 {HB:1}: {ERR:I3} no chips detected on the current chain 2026-04-24T18:08:34.298415Z [ERROR] Tuner error: Disabled hashboard 1 {HB:1}: {ERR:I3} no chips detected on the current chain 2026-04-24T18:09:56.022551Z [ERROR] Tuner error: {ERR:H2} Stage 1: Zero MCR on hashboards [Address(3)] 2026-04-24T18:24:21.449414Z [ERROR] Tuner error: Disabled hashboard 1 {HB:1}: {ERR:I3} no chips detected on the current chain 2026-04-24T18:26:35.482781Z [ERROR] Tuner error: {ERR:H2} Stage 1: Zero MCR on hashboards [Address(3)] 2026-04-24T18:29:41.319742Z [ERROR] Tuner error: {ERR:H2} Stage 1: Zero MCR on hashboards [Address(2), Address(3)] 2026-04-24T18:31:15.919867Z [ERROR] Tuner error: {ERR:H2} Stage 1: Zero MCR on hashboards [Address(3)] 2026-04-24T18:36:56.521819Z [ERROR] Tuner error: Disabled hashboard 1 {HB:1}: {ERR:I3} no chips detected on the current chain 2026-04-24T18:38:16.738035Z [ERROR] Tuner error: {ERR:H2} Stage 1: Zero MCR on hashboards [Address(3)] 2026-04-24T18:41:17.148446Z [ERROR] Tuner error: {ERR:H2} Stage 1: Zero MCR on hashboards [Address(3)] 2026-04-24T18:44:33.443639Z [ERROR] Tuner error: {ERR:H2} Stage 1: Zero MCR on hashboards [Address(3)] 2026-04-24T18:56:02.142847Z [ERROR] Tuner error: Disabled hashboard 1 {HB:1}: {ERR:I3} no chips detected on the current chain | logs_10_102_0_151_MINER-10-102-0-151.txt
10.102.0.155 | 无算力(0TH/s) | 0.000000 | 算力板芯片枚举不足（Hashchip 与 110 不符，已被禁用） | 高 | 算力板/芯片异常；网络/矿池连接异常；多链芯片响应不足或无法通信，Tuner 已禁用对应算力板；优先重插排线/换槽位，仍失败则更换板卡；PSU I²C 校验失败可为次要因素，多在板卡与链路确认后再复测电源通信 | 多链芯片响应不足或无法通信，Tuner 已禁用对应算力板；优先重插排线/换槽位，仍失败则更换板卡；PSU I²C 校验失败可为次要因素，多在板卡与链路确认后再复测电源通信；算力板/芯片异常 | 根据 Tuner error / CHAIN 日志确认 {HB:n} 与「number of responses … doesn't match chip count 110」对应链；断电后重插故障板数据排线与电源接口；与正常链互换槽位判断是板卡还是槽位/控制板；仅一链正常时总算力约为额定三分之一属常见现象；PSU I²C checksum 异常多为次要，板卡稳定后再复测电源；若某链长期 0 响应或响应数远低于 110，按算力板硬件损坏或通信链路故障处理，更换板卡或送修；当前日志涉及 HB:1 | 2026-04-27T09:41:48.089653Z [ERROR] {ERR:H1} Hashboard 1 has a problem, but this is a NoPIC miner and bosminer can't disable it individually for safety reasons 2026-04-27T09:41:48.098775Z [ERROR] Tuner error: Disabled hashboard 1 {HB:1}: Hashchip: number of responses 0 of read_register(reg=0x0) doesn't match chip count 110: reply 0x0 missing 2026-04-27T15:46:35.334599Z [ERROR] {ERR:H1} Hashboard 1 has a problem, but this is a NoPIC miner and bosminer can't disable it individually for safety reasons 2026-04-27T15:46:35.348251Z [ERROR] Tuner error: Disabled hashboard 1 {HB:1}: Hashchip: number of responses 0 of read_register(reg=0x0) doesn't match chip count 110: reply 0x0 missing 2026-04-27T15:48:01.847322Z [ERROR] {ERR:H1} Hashboard 1 has a problem, but this is a NoPIC miner and bosminer can't disable it individually for safety reasons 2026-04-27T15:48:01.856414Z [ERROR] Tuner error: Disabled hashboard 1 {HB:1}: Hashchip: number of responses 0 of read_register(reg=0x0) doesn't match chip count 110: reply 0x0 missing 2026-04-27T21:49:14.010466Z [ERROR] {ERR:H1} Hashboard 1 has a problem, but this is a NoPIC miner and bosminer can't disable it individually for safety reasons 2026-04-27T21:49:14.019662Z [ERROR] Tuner error: Disabled hashboard 1 {HB:1}: Hashchip: number of responses 0 of read_register(reg=0x0) doesn't match chip count 110: reply 0x0 missing 2026-04-27T21:50:39.154283Z [ERROR] {ERR:H1} Hashboard 1 has a problem, but this is a NoPIC miner and bosminer can't disable it individually for safety reasons 2026-04-27T21:50:39.163599Z [ERROR] Tuner error: Disabled hashboard 1 {HB:1}: Hashchip: number of responses 0 of read_register(reg=0x0) doesn't match chip count 110: reply 0x0 missing 2026-04-28T03:54:24.928172Z [ERROR] {ERR:H1} Hashboard 1 has a problem, but this is a NoPIC miner and bosminer can't disable it individually for safety reasons 2026-04-28T03:54:24.937223Z [ERROR] Tuner error: Disabled hashboard 1 {HB:1}: Hashchip: number of responses 0 of read_register(reg=0x0) doesn't match chip count 110: reply 0x0 missing | logs_10_102_0_155_MINER-10-102-0-155.txt
10.102.0.156 | 无算力(0TH/s) | 0.000000 | 算力板严重异常（芯片识别/通信错误，NoPIC 可能无法单禁板） | 高 | 网络/矿池连接异常；算力板/芯片异常；若混有较早的 Failed to resolve，通常与当前 tuner 禁板无直接关系，以 HB 报错为主 | 若混有较早的 Failed to resolve，通常与当前 tuner 禁板无直接关系，以 HB 报错为主 | 关注 Tuner 报错：如 detected … chips 远超 110、unexpected revision、ERR:I1/I2，多为该板通信或硬件损坏；断电后重插故障 HB 对应算力板排线与供电；与正常板互换槽位判断是板还是接口；NoPIC 机型可能无法单独禁用故障板，整机可能无法继续挖矿，需先修复或更换该板；若混有历史 Failed to resolve，以导出时间附近 tuner/hashboard 报错为准；矿池 Alive 不等于当前无板级故障；当前日志涉及 HB:1,3 |  | logs_10_102_0_156_MINER-10-102-0-156.txt
10.102.0.157 | 无算力(0TH/s) | 0.000000 | 算力板芯片枚举不足（Hashchip 与 110 不符，已被禁用） | 高 | 算力板/芯片异常；网络/矿池连接异常；多链芯片响应不足或无法通信，Tuner 已禁用对应算力板；优先重插排线/换槽位，仍失败则更换板卡；PSU I²C 校验失败可为次要因素，多在板卡与链路确认后再复测电源通信 | 多链芯片响应不足或无法通信，Tuner 已禁用对应算力板；优先重插排线/换槽位，仍失败则更换板卡；PSU I²C 校验失败可为次要因素，多在板卡与链路确认后再复测电源通信；算力板/芯片异常 | 根据 Tuner error / CHAIN 日志确认 {HB:n} 与「number of responses … doesn't match chip count 110」对应链；断电后重插故障板数据排线与电源接口；与正常链互换槽位判断是板卡还是槽位/控制板；仅一链正常时总算力约为额定三分之一属常见现象；PSU I²C checksum 异常多为次要，板卡稳定后再复测电源；若某链长期 0 响应或响应数远低于 110，按算力板硬件损坏或通信链路故障处理，更换板卡或送修；当前日志涉及 HB:1,2,3 | 2026-04-27T03:06:50.077931Z [ERROR] Tuner error: Disabled hashboard 1 {HB:1}: Hashchip: number of responses 0 of read_register(reg=0x0) doesn't match chip count 110: reply 0x0 missing 2026-04-27T03:08:23.667056Z [ERROR] Tuner error: Disabled hashboard 2 {HB:2}: Hashchip: number of responses 0 of read_register(reg=0x0) doesn't match chip count 110: reply 0x0 missing 2026-04-27T03:09:57.792105Z [ERROR] Tuner error: Disabled hashboard 3 {HB:3}: Hashchip: number of responses 0 of read_register(reg=0x0) doesn't match chip count 110: reply 0x0 missing 2026-04-27T03:11:35.684950Z [ERROR] Tuner error: Disabled hashboard 1 {HB:1}: Hashchip: number of responses 0 of read_register(reg=0x0) doesn't match chip count 110: reply 0x0 missing 2026-04-27T03:15:07.538660Z [ERROR] Tuner error: Disabled hashboard 1 {HB:1}: Hashchip: number of responses 0 of read_register(reg=0x0) doesn't match chip count 110: reply 0x0 missing 2026-04-27T03:16:22.837775Z [ERROR] Tuner error: Disabled hashboard 2 {HB:2}: Hashchip: number of responses 0 of read_register(reg=0x0) doesn't match chip count 110: reply 0x0 missing 2026-04-27T03:18:02.840585Z [ERROR] Tuner error: Disabled hashboard 3 {HB:3}: Hashchip: number of responses 0 of read_register(reg=0x0) doesn't match chip count 110: reply 0x0 missing 2026-04-27T03:19:35.027379Z [ERROR] Tuner error: Disabled hashboard 1 {HB:1}: {ERR:I1} unexpected revision of chip 5 (expected: 0x1366 received: 0x0) 2026-04-27T03:30:33.541069Z [ERROR] Tuner error: Disabled hashboard 1 {HB:1}: {ERR:I1} unexpected revision of chip 8 (expected: 0x1366 received: 0x0) 2026-04-27T03:32:27.558412Z [ERROR] Tuner error: Disabled hashboard 1 {HB:1}: Hashchip: number of responses 0 of read_register(reg=0x0) doesn't match chip count 110: reply 0x0 missing 2026-04-27T03:34:01.364430Z [ERROR] Tuner error: Disabled hashboard 2 {HB:2}: Hashchip: number of responses 0 of read_register(reg=0x0) doesn't match chip count 110: reply 0x0 missing 2026-04-27T03:35:31.491351Z [ERROR] Tuner error: Disabled hashboard 3 {HB:3}: Hashchip: number of responses 0 of read_register(reg=0x0) doesn't match chip count 110: reply 0x0 missing | logs_10_102_0_157_MINER-10-102-0-157.txt
10.102.0.158 | 无算力(0TH/s) | 0.000000 | 算力板芯片枚举不足（Hashchip 与 110 不符，已被禁用） | 高 | 算力板/芯片异常；网络/矿池连接异常；多链芯片响应不足或无法通信，Tuner 已禁用对应算力板；优先重插排线/换槽位，仍失败则更换板卡；PSU I²C 校验失败可为次要因素，多在板卡与链路确认后再复测电源通信 | 多链芯片响应不足或无法通信，Tuner 已禁用对应算力板；优先重插排线/换槽位，仍失败则更换板卡；PSU I²C 校验失败可为次要因素，多在板卡与链路确认后再复测电源通信；算力板/芯片异常 | 根据 Tuner error / CHAIN 日志确认 {HB:n} 与「number of responses … doesn't match chip count 110」对应链；断电后重插故障板数据排线与电源接口；与正常链互换槽位判断是板卡还是槽位/控制板；仅一链正常时总算力约为额定三分之一属常见现象；PSU I²C checksum 异常多为次要，板卡稳定后再复测电源；若某链长期 0 响应或响应数远低于 110，按算力板硬件损坏或通信链路故障处理，更换板卡或送修；当前日志涉及 HB:1,2,3 |  | logs_10_102_0_158_MINER-10-102-0-158.txt
10.102.0.162 | 低算力(<50TH/s) | 46.075470 | 温度传感器通信失败（误报超温/温差保护停机） | 高 |  |  | 根据日志确认 fail to read tsensor / pic temp 的 chain 号，检查该链算力板排线、PIC 传感器侧连接是否松动或氧化；与正常链交叉换槽位：故障随板走则更换算力板；固定在槽位则查控制板接口与线缆；若日志中 PCB/芯片温度读数明显低于上限仍报 ERROR_TEMP，多为传感器数据异常而非真实过热；确认对应链供电稳定；固件层面勿轻易关闭温度保护，优先硬件修复或更换故障板 | 2026-04-30T08:17:19.454688Z [WARN] Temperature Sensor Read Failed 2026-04-30T08:17:21.049916Z [WARN] Temperature Sensor Read Failed 2026-04-30T08:17:22.647552Z [WARN] Temperature Sensor Read Failed 2026-04-30T08:17:24.247540Z [WARN] Temperature Sensor Read Failed 2026-04-30T08:17:25.844934Z [WARN] Temperature Sensor Read Failed 2026-04-30T08:17:27.440217Z [WARN] Temperature Sensor Read Failed 2026-04-30T08:17:29.042424Z [WARN] Temperature Sensor Read Failed 2026-04-30T08:17:30.639661Z [WARN] Temperature Sensor Read Failed 2026-04-30T08:17:32.232369Z [WARN] Temperature Sensor Read Failed 2026-04-30T08:17:33.829808Z [WARN] Temperature Sensor Read Failed 2026-04-30T08:17:35.432140Z [WARN] Temperature Sensor Read Failed 2026-04-30T08:17:37.024769Z [WARN] Temperature Sensor Read Failed | logs_10_102_0_162_MINER-10-102-0-162.txt
10.102.0.174 | 低算力(<50TH/s) | 37.028927 | 算力板全板失效（芯片未检出/初始化失败） | 高 | 算力板/芯片异常；网络/矿池连接异常；疑似供电/排线/控制板链路问题 | 疑似供电/排线/控制板链路问题；算力板/芯片异常 | 断电后重新插拔控制板到三块算力板的数据排线与电源接口；重点检查 HB1/HB2/HB3 是否都出现 no chips detected 或 NoChipsDetected；交叉测试控制板与算力板，确认是控制板链路问题还是算力板损坏；检查 PSU 对算力板供电电压与负载稳定性（是否触发过流保护）；若仍失败，优先更换故障算力板或控制板；当前日志涉及 HB:1,2,3 | 2026-04-07T21:10:08.476864Z [ERROR] Tuner error: Disabled hashboard 2 {HB:2}: {ERR:I3} no chips detected on the current chain 2026-04-07T21:15:16.995517Z [ERROR] Tuner error: Disabled hashboard 2 {HB:2}: {ERR:I3} no chips detected on the current chain 2026-04-10T02:36:18.878485Z [ERROR] Tuner error: Disabled hashboard 2 {HB:2}: {ERR:I3} no chips detected on the current chain 2026-04-10T03:06:02.077325Z [ERROR] Tuner error: Disabled hashboard 2 {HB:2}: {ERR:I3} no chips detected on the current chain 2026-04-10T18:20:36.462137Z [ERROR] Tuner error: Disabled hashboard 2 {HB:2}: {ERR:I3} no chips detected on the current chain 2026-04-10T23:16:12.772087Z [ERROR] Tuner error: Disabled hashboard 2 {HB:2}: {ERR:I3} no chips detected on the current chain 2026-04-11T10:17:36.726948Z [ERROR] Tuner error: Disabled hashboard 2 {HB:2}: {ERR:I3} no chips detected on the current chain 2026-04-12T07:33:21.335733Z [ERROR] Tuner error: miner resume: waiting for start: InitError on hashchain 3 {HB:3}: {ERR:I3} no chips detected on the current chain 2026-04-12T07:34:30.532566Z [ERROR] Tuner error: Disabled hashboard 3 {HB:3}: {ERR:I3} no chips detected on the current chain 2026-04-12T07:36:12.111990Z [ERROR] Tuner error: {ERR:H2} Stage 1: Zero MCR on hashboards [Address(1)] 2026-04-12T07:38:31.749507Z [ERROR] Tuner error: {ERR:H2} Stage 1: Zero MCR on hashboards [Address(1)] 2026-04-12T08:46:39.169679Z [ERROR] Tuner error: Disabled hashboard 2 {HB:2}: {ERR:I3} no chips detected on the current chain | logs_10_102_0_174_MINER-10-102-0-174.txt
10.102.0.176 | 无算力(0TH/s) | 0.000000 | 算力板全板失效（芯片未检出/初始化失败） | 高 | 算力板/芯片异常；网络/矿池连接异常；疑似供电/排线/控制板链路问题 | 疑似供电/排线/控制板链路问题；算力板/芯片异常 | 断电后重新插拔控制板到三块算力板的数据排线与电源接口；重点检查 HB1/HB2/HB3 是否都出现 no chips detected 或 NoChipsDetected；交叉测试控制板与算力板，确认是控制板链路问题还是算力板损坏；检查 PSU 对算力板供电电压与负载稳定性（是否触发过流保护）；若仍失败，优先更换故障算力板或控制板；当前日志涉及 HB:1,2,3 | 2026-04-26T19:44:12.706257Z [ERROR] Tuner error: Disabled hashboard 2 {HB:2}: {ERR:I3} no chips detected on the current chain 2026-04-26T19:46:59.897185Z [ERROR] Tuner error: Disabled hashboard 1 {HB:1}: {ERR:I3} no chips detected on the current chain 2026-04-26T19:48:27.477862Z [ERROR] Tuner error: Disabled hashboard 2 {HB:2}: {ERR:I3} no chips detected on the current chain 2026-04-26T19:49:47.409819Z [ERROR] Tuner error: Disabled hashboard 3 {HB:3}: {ERR:I3} no chips detected on the current chain 2026-04-26T19:51:07.349563Z [ERROR] Tuner error: Disabled hashboard 1 {HB:1}: {ERR:I3} no chips detected on the current chain 2026-04-26T20:02:18.992419Z [ERROR] Tuner error: Disabled hashboard 1 {HB:1}: {ERR:I3} no chips detected on the current chain 2026-04-26T20:03:39.598654Z [ERROR] Tuner error: Disabled hashboard 2 {HB:2}: {ERR:I3} no chips detected on the current chain 2026-04-26T20:11:01.337974Z [ERROR] Tuner error: Disabled hashboard 1 {HB:1}: {ERR:I3} no chips detected on the current chain 2026-04-26T20:12:32.669069Z [ERROR] Tuner error: Disabled hashboard 2 {HB:2}: {ERR:I3} no chips detected on the current chain 2026-04-26T20:14:34.183735Z [ERROR] Tuner error: Disabled hashboard 3 {HB:3}: {ERR:I3} no chips detected on the current chain 2026-04-26T20:17:04.879338Z [ERROR] Tuner error: Disabled hashboard 1 {HB:1}: {ERR:I3} no chips detected on the current chain 2026-04-26T20:21:37.819857Z [ERROR] Tuner error: Disabled hashboard 1 {HB:1}: {ERR:I3} no chips detected on the current chain | logs_10_102_0_176_MINER-10-102-0-176.txt
10.102.0.178 | 无算力(0TH/s) | 0.000000 | 算力板 EEPROM 解析失败（ERR:E4，无法启动挖矿） | 高 | 算力板/芯片异常；网络/矿池连接异常；多为指定算力板 EEPROM 数据损坏或硬件故障；优先重插该板排线/换槽位，仍失败则更换算力板 | 多为指定算力板 EEPROM 数据损坏或硬件故障；优先重插该板排线/换槽位，仍失败则更换算力板；算力板/芯片异常 | 根据日志定位无法解码的算力板编号（如 hashboard #2）；断电后重插该板数据排线与电源线，换槽位交叉测试判断是否随板损坏；EEPROM 数据异常（如全 0）多为板载存储或硬件故障，重复失败需更换算力板或送修；若同时出现 Failed to set up PSU / dummy backend，先在板卡与排线确认后再单独测 PSU 协议与供电稳定性；paused by dead pools / missing license 多为未成功启动挖矿的连带现象，优先解决 ERR:E4 与硬件后再看矿池与授权；当前日志涉及 HB:1 | 2026-04-28T22:59:26.519666Z [ERROR] {ERR:E3} Reading hashboard EEPROM at address 1: No such device or address (os error 6) 2026-04-28T22:59:30.306204Z [ERROR] {ERR:E3} Reading hashboard EEPROM at address 1: No such device or address (os error 6) 2026-04-28T22:59:34.126991Z [ERROR] {ERR:E3} Reading hashboard EEPROM at address 1: No such device or address (os error 6) 2026-04-28T22:59:37.914766Z [ERROR] {ERR:E3} Reading hashboard EEPROM at address 1: No such device or address (os error 6) 2026-04-28T22:59:41.703865Z [ERROR] {ERR:E3} Reading hashboard EEPROM at address 1: No such device or address (os error 6) 2026-04-28T22:59:45.491322Z [ERROR] {ERR:E3} Reading hashboard EEPROM at address 1: No such device or address (os error 6) 2026-04-28T22:59:49.279081Z [ERROR] {ERR:E3} Reading hashboard EEPROM at address 1: No such device or address (os error 6) 2026-04-28T22:59:53.065188Z [ERROR] {ERR:E3} Reading hashboard EEPROM at address 1: No such device or address (os error 6) 2026-04-28T22:59:56.851936Z [ERROR] {ERR:E3} Reading hashboard EEPROM at address 1: No such device or address (os error 6) 2026-04-28T23:00:00.640072Z [ERROR] {ERR:E3} Reading hashboard EEPROM at address 1: No such device or address (os error 6) 2026-04-28T23:00:04.427952Z [ERROR] {ERR:E3} Reading hashboard EEPROM at address 1: No such device or address (os error 6) 2026-04-28T23:00:08.216505Z [ERROR] {ERR:E3} Reading hashboard EEPROM at address 1: No such device or address (os error 6) | logs_10_102_0_178_MINER-10-102-0-178.txt
10.102.0.179 | 低算力(<50TH/s) | 46.579656 | 算力板芯片枚举不足（Hashchip 与 110 不符，已被禁用） | 高 | 算力板/芯片异常；网络/矿池连接异常；电源异常；多链芯片响应不足或无法通信，Tuner 已禁用对应算力板；优先重插排线/换槽位，仍失败则更换板卡；PSU I²C 校验失败可为次要因素，多在板卡与链路确认后再复测电源通信 | 多链芯片响应不足或无法通信，Tuner 已禁用对应算力板；优先重插排线/换槽位，仍失败则更换板卡；PSU I²C 校验失败可为次要因素，多在板卡与链路确认后再复测电源通信；算力板/芯片异常 | 根据 Tuner error / CHAIN 日志确认 {HB:n} 与「number of responses … doesn't match chip count 110」对应链；断电后重插故障板数据排线与电源接口；与正常链互换槽位判断是板卡还是槽位/控制板；仅一链正常时总算力约为额定三分之一属常见现象；PSU I²C checksum 异常多为次要，板卡稳定后再复测电源；若某链长期 0 响应或响应数远低于 110，按算力板硬件损坏或通信链路故障处理，更换板卡或送修；当前日志涉及 HB:1,3 | 2026-04-10T23:16:34.685589Z [ERROR] Tuner error: Disabled hashboard 1 {HB:1}: {ERR:I3} no chips detected on the current chain 2026-04-10T23:18:19.532950Z [ERROR] Tuner error: Disabled hashboard 3 {HB:3}: {ERR:I3} no chips detected on the current chain 2026-04-11T12:10:21.954887Z [ERROR] Tuner error: Disabled hashboard 1 {HB:1}: {ERR:I3} no chips detected on the current chain 2026-04-11T12:11:30.907960Z [ERROR] Tuner error: Disabled hashboard 3 {HB:3}: {ERR:I3} no chips detected on the current chain 2026-04-12T07:34:05.253515Z [ERROR] Tuner error: {ERR:H2} Stage 1: Zero MCR on hashboards [Address(2)] 2026-04-12T07:37:57.811006Z [ERROR] Tuner error: {ERR:H2} Stage 1: Zero MCR on hashboards [Address(2)] 2026-04-12T23:23:00.354405Z [ERROR] Tuner error: Disabled hashboard 1 {HB:1}: {ERR:I3} no chips detected on the current chain 2026-04-12T23:24:19.565920Z [ERROR] Tuner error: Disabled hashboard 3 {HB:3}: {ERR:I3} no chips detected on the current chain 2026-04-13T01:34:06.426416Z [ERROR] Tuner error: Disabled hashboard 1 {HB:1}: {ERR:I3} no chips detected on the current chain 2026-04-13T01:35:15.979449Z [ERROR] Tuner error: Disabled hashboard 3 {HB:3}: {ERR:I3} no chips detected on the current chain 2026-04-13T19:16:23.328355Z [ERROR] Tuner error: Disabled hashboard 1 {HB:1}: {ERR:I1} unexpected revision of chip 2 (expected: 0x1366 received: 0x0) 2026-04-13T19:17:44.536601Z [ERROR] Tuner error: Disabled hashboard 3 {HB:3}: {ERR:I3} no chips detected on the current chain | logs_10_102_0_179_MINER-10-102-0-179.txt
10.102.0.182 | 无算力(0TH/s) | 0.000000 | 算力板全板失效（芯片未检出/初始化失败） | 高 | 算力板/芯片异常；网络/矿池连接异常；疑似供电/排线/控制板链路问题 | 疑似供电/排线/控制板链路问题；算力板/芯片异常 | 断电后重新插拔控制板到三块算力板的数据排线与电源接口；重点检查 HB1/HB2/HB3 是否都出现 no chips detected 或 NoChipsDetected；交叉测试控制板与算力板，确认是控制板链路问题还是算力板损坏；检查 PSU 对算力板供电电压与负载稳定性（是否触发过流保护）；若仍失败，优先更换故障算力板或控制板；当前日志涉及 HB:1,2,3 | 2026-04-27T04:04:09.376839Z [ERROR] Tuner error: Disabled hashboard 1 {HB:1}: {ERR:I3} no chips detected on the current chain 2026-04-27T04:05:18.425454Z [ERROR] Tuner error: Disabled hashboard 2 {HB:2}: {ERR:I3} no chips detected on the current chain 2026-04-27T04:06:26.705179Z [ERROR] Tuner error: Disabled hashboard 3 {HB:3}: {ERR:I3} no chips detected on the current chain 2026-04-27T04:07:35.771221Z [ERROR] Tuner error: Disabled hashboard 1 {HB:1}: {ERR:I3} no chips detected on the current chain 2026-04-27T04:12:37.402523Z [ERROR] Tuner error: Disabled hashboard 1 {HB:1}: {ERR:I3} no chips detected on the current chain 2026-04-27T04:13:46.457770Z [ERROR] Tuner error: Disabled hashboard 2 {HB:2}: {ERR:I3} no chips detected on the current chain 2026-04-27T04:14:54.727899Z [ERROR] Tuner error: Disabled hashboard 3 {HB:3}: {ERR:I3} no chips detected on the current chain 2026-04-27T04:16:06.317565Z [ERROR] Tuner error: Disabled hashboard 1 {HB:1}: {ERR:I3} no chips detected on the current chain 2026-04-27T04:27:37.333106Z [ERROR] Tuner error: Disabled hashboard 1 {HB:1}: {ERR:I3} no chips detected on the current chain 2026-04-27T04:29:29.480467Z [ERROR] Tuner error: Disabled hashboard 1 {HB:1}: {ERR:I3} no chips detected on the current chain 2026-04-27T04:30:38.539272Z [ERROR] Tuner error: Disabled hashboard 2 {HB:2}: {ERR:I3} no chips detected on the current chain 2026-04-27T04:31:46.816654Z [ERROR] Tuner error: Disabled hashboard 3 {HB:3}: {ERR:I3} no chips detected on the current chain | logs_10_102_0_182_MINER-10-102-0-182.txt
10.102.0.183 | 无算力(0TH/s) | 0.000000 | 算力板全板失效（芯片未检出/初始化失败） | 高 | 算力板/芯片异常；网络/矿池连接异常；疑似供电/排线/控制板链路问题 | 疑似供电/排线/控制板链路问题；算力板/芯片异常 | 断电后重新插拔控制板到三块算力板的数据排线与电源接口；重点检查 HB1/HB2/HB3 是否都出现 no chips detected 或 NoChipsDetected；交叉测试控制板与算力板，确认是控制板链路问题还是算力板损坏；检查 PSU 对算力板供电电压与负载稳定性（是否触发过流保护）；若仍失败，优先更换故障算力板或控制板；当前日志涉及 HB:1,2,3 | 2026-04-27T02:24:01.189595Z [ERROR] Tuner error: Disabled hashboard 3 {HB:3}: {ERR:I3} no chips detected on the current chain 2026-04-27T02:25:20.271803Z [ERROR] Tuner error: Disabled hashboard 1 {HB:1}: {ERR:I3} no chips detected on the current chain 2026-04-27T02:36:20.172203Z [ERROR] Tuner error: Disabled hashboard 1 {HB:1}: {ERR:I3} no chips detected on the current chain 2026-04-27T02:37:30.880186Z [ERROR] Tuner error: Disabled hashboard 2 {HB:2}: {ERR:I3} no chips detected on the current chain 2026-04-27T02:41:27.636270Z [ERROR] Tuner error: Disabled hashboard 1 {HB:1}: {ERR:I3} no chips detected on the current chain 2026-04-27T02:42:36.723413Z [ERROR] Tuner error: Disabled hashboard 2 {HB:2}: {ERR:I3} no chips detected on the current chain 2026-04-27T02:43:50.598140Z [ERROR] Tuner error: Disabled hashboard 3 {HB:3}: {ERR:I3} no chips detected on the current chain 2026-04-27T02:45:10.876801Z [ERROR] Tuner error: Disabled hashboard 1 {HB:1}: {ERR:I3} no chips detected on the current chain 2026-04-27T02:53:26.686058Z [ERROR] Tuner error: Disabled hashboard 1 {HB:1}: {ERR:I3} no chips detected on the current chain 2026-04-27T02:54:35.753475Z [ERROR] Tuner error: Disabled hashboard 2 {HB:2}: {ERR:I3} no chips detected on the current chain 2026-04-27T02:55:44.008206Z [ERROR] Tuner error: Disabled hashboard 3 {HB:3}: {ERR:I3} no chips detected on the current chain 2026-04-27T02:56:55.579534Z [ERROR] Tuner error: Disabled hashboard 1 {HB:1}: {ERR:I3} no chips detected on the current chain | logs_10_102_0_183_MINER-10-102-0-183.txt
10.102.0.184 | 无算力(0TH/s) | 0.000000 | 算力板全板失效（芯片未检出/初始化失败） | 高 | 算力板/芯片异常；总线/通信异常；网络/矿池连接异常；疑似供电/排线/控制板链路问题 | 疑似供电/排线/控制板链路问题；算力板/芯片异常 | 断电后重新插拔控制板到三块算力板的数据排线与电源接口；重点检查 HB1/HB2/HB3 是否都出现 no chips detected 或 NoChipsDetected；交叉测试控制板与算力板，确认是控制板链路问题还是算力板损坏；检查 PSU 对算力板供电电压与负载稳定性（是否触发过流保护）；若仍失败，优先更换故障算力板或控制板；当前日志涉及 HB:1,2,3 | 2026-04-27T03:07:17.713228Z [ERROR] Tuner error: Disabled hashboard 1 {HB:1}: {ERR:I3} no chips detected on the current chain 2026-04-27T03:08:26.759785Z [ERROR] Tuner error: Disabled hashboard 2 {HB:2}: {ERR:I3} no chips detected on the current chain 2026-04-27T03:09:35.042618Z [ERROR] Tuner error: Disabled hashboard 3 {HB:3}: {ERR:I3} no chips detected on the current chain 2026-04-27T03:10:46.574724Z [ERROR] Tuner error: Disabled hashboard 1 {HB:1}: {ERR:I3} no chips detected on the current chain 2026-04-27T03:15:35.647970Z [ERROR] Tuner error: Disabled hashboard 1 {HB:1}: {ERR:I3} no chips detected on the current chain 2026-04-27T03:16:44.710598Z [ERROR] Tuner error: Disabled hashboard 2 {HB:2}: {ERR:I3} no chips detected on the current chain 2026-04-27T03:17:52.985998Z [ERROR] Tuner error: Disabled hashboard 3 {HB:3}: {ERR:I3} no chips detected on the current chain 2026-04-27T03:19:04.540040Z [ERROR] Tuner error: Disabled hashboard 1 {HB:1}: {ERR:I3} no chips detected on the current chain 2026-04-27T03:30:02.972453Z [ERROR] Tuner error: Disabled hashboard 1 {HB:1}: {ERR:I3} no chips detected on the current chain 2026-04-27T03:32:56.768817Z [ERROR] Tuner error: Disabled hashboard 1 {HB:1}: {ERR:I3} no chips detected on the current chain 2026-04-27T03:34:05.815010Z [ERROR] Tuner error: Disabled hashboard 2 {HB:2}: {ERR:I3} no chips detected on the current chain 2026-04-27T03:35:14.104606Z [ERROR] Tuner error: Disabled hashboard 3 {HB:3}: {ERR:I3} no chips detected on the current chain | logs_10_102_0_184_MINER-10-102-0-184.txt
10.102.0.187 | 无算力(0TH/s) | 0.000000 | 算力板 EEPROM 解析失败（ERR:E4，无法启动挖矿） | 高 | 网络/矿池连接异常；多为指定算力板 EEPROM 数据损坏或硬件故障；优先重插该板排线/换槽位，仍失败则更换算力板 | 多为指定算力板 EEPROM 数据损坏或硬件故障；优先重插该板排线/换槽位，仍失败则更换算力板 | 根据日志定位无法解码的算力板编号（如 hashboard #2）；断电后重插该板数据排线与电源线，换槽位交叉测试判断是否随板损坏；EEPROM 数据异常（如全 0）多为板载存储或硬件故障，重复失败需更换算力板或送修；若同时出现 Failed to set up PSU / dummy backend，先在板卡与排线确认后再单独测 PSU 协议与供电稳定性；paused by dead pools / missing license 多为未成功启动挖矿的连带现象，优先解决 ERR:E4 与硬件后再看矿池与授权 | 2026-04-29T03:44:50.926820Z [ERROR] {ERR:E3} Reading hashboard EEPROM at address 1: No such device or address (os error 6) 2026-04-29T03:44:54.707566Z [ERROR] {ERR:E3} Reading hashboard EEPROM at address 1: No such device or address (os error 6) 2026-04-29T03:44:58.487603Z [ERROR] {ERR:E3} Reading hashboard EEPROM at address 1: No such device or address (os error 6) 2026-04-29T03:45:02.268031Z [ERROR] {ERR:E3} Reading hashboard EEPROM at address 1: No such device or address (os error 6) 2026-04-29T03:45:06.047078Z [ERROR] {ERR:E3} Reading hashboard EEPROM at address 1: No such device or address (os error 6) 2026-04-29T03:45:09.827279Z [ERROR] {ERR:E3} Reading hashboard EEPROM at address 1: No such device or address (os error 6) 2026-04-29T03:45:13.608007Z [ERROR] {ERR:E3} Reading hashboard EEPROM at address 1: No such device or address (os error 6) 2026-04-29T03:45:17.388056Z [ERROR] {ERR:E3} Reading hashboard EEPROM at address 1: No such device or address (os error 6) 2026-04-29T03:45:21.168996Z [ERROR] {ERR:E3} Reading hashboard EEPROM at address 1: No such device or address (os error 6) 2026-04-29T03:45:24.948170Z [ERROR] {ERR:E3} Reading hashboard EEPROM at address 1: No such device or address (os error 6) 2026-04-29T03:45:28.727233Z [ERROR] {ERR:E3} Reading hashboard EEPROM at address 1: No such device or address (os error 6) 2026-04-29T03:45:32.507828Z [ERROR] {ERR:E3} Reading hashboard EEPROM at address 1: No such device or address (os error 6) | logs_10_102_0_187_MINER-10-102-0-187.txt
10.102.0.190 | 无算力(近零<= 2.00TH/s) | 0.146626 | 算力板全板失效（芯片未检出/初始化失败） | 高 | 算力板/芯片异常；网络/矿池连接异常；总线/通信异常；疑似供电/排线/控制板链路问题 | 疑似供电/排线/控制板链路问题；算力板/芯片异常 | 断电后重新插拔控制板到三块算力板的数据排线与电源接口；重点检查 HB1/HB2/HB3 是否都出现 no chips detected 或 NoChipsDetected；交叉测试控制板与算力板，确认是控制板链路问题还是算力板损坏；检查 PSU 对算力板供电电压与负载稳定性（是否触发过流保护）；若仍失败，优先更换故障算力板或控制板；当前日志涉及 HB:1,3 | 2026-04-24T18:36:59.747032Z [ERROR] Tuner error: Disabled hashboard 1 {HB:1}: {ERR:I3} no chips detected on the current chain 2026-04-24T18:38:26.634700Z [ERROR] Tuner error: Disabled hashboard 3 {HB:3}: {ERR:I3} no chips detected on the current chain 2026-04-24T18:40:11.963393Z [ERROR] Tuner error: {ERR:H2} Stage 1: Zero MCR on hashboards [Address(2)] 2026-04-24T18:41:29.434976Z [ERROR] Tuner error: {ERR:H2} Stage 1: Zero MCR on hashboards [Address(2)] 2026-04-24T18:52:52.730448Z [ERROR] Tuner error: Disabled hashboard 1 {HB:1}: {ERR:I3} no chips detected on the current chain 2026-04-24T18:54:19.983780Z [ERROR] Tuner error: Disabled hashboard 3 {HB:3}: {ERR:I3} no chips detected on the current chain 2026-04-24T19:55:32.727823Z [ERROR] Tuner error: Disabled hashboard 1 {HB:1}: {ERR:I3} no chips detected on the current chain 2026-04-24T19:57:05.928332Z [ERROR] Tuner error: Disabled hashboard 3 {HB:3}: {ERR:I3} no chips detected on the current chain 2026-04-24T20:59:27.504163Z [ERROR] Tuner error: Disabled hashboard 1 {HB:1}: {ERR:I3} no chips detected on the current chain 2026-04-24T21:00:47.357333Z [ERROR] Tuner error: Disabled hashboard 3 {HB:3}: {ERR:I3} no chips detected on the current chain 2026-04-24T21:02:46.861093Z [ERROR] Tuner error: {ERR:H2} Stage 1: Zero MCR on hashboards [Address(2)] 2026-04-24T21:04:05.841090Z [ERROR] Tuner error: {ERR:H2} Stage 1: Zero MCR on hashboards [Address(2)] | logs_10_102_0_190_MINER-10-102-0-190.txt
10.102.0.192 | 无算力(0TH/s) | 0.000000 | 算力板全板失效（芯片未检出/初始化失败） | 高 | 算力板/芯片异常；总线/通信异常；网络/矿池连接异常；疑似供电/排线/控制板链路问题 | 疑似供电/排线/控制板链路问题；算力板/芯片异常 | 断电后重新插拔控制板到三块算力板的数据排线与电源接口；重点检查 HB1/HB2/HB3 是否都出现 no chips detected 或 NoChipsDetected；交叉测试控制板与算力板，确认是控制板链路问题还是算力板损坏；检查 PSU 对算力板供电电压与负载稳定性（是否触发过流保护）；若仍失败，优先更换故障算力板或控制板；当前日志涉及 HB:1,2,3 | 2026-04-27T03:06:50.088390Z [ERROR] Tuner error: Disabled hashboard 1 {HB:1}: {ERR:I3} no chips detected on the current chain 2026-04-27T03:07:59.138164Z [ERROR] Tuner error: Disabled hashboard 2 {HB:2}: {ERR:I3} no chips detected on the current chain 2026-04-27T03:09:07.435069Z [ERROR] Tuner error: Disabled hashboard 3 {HB:3}: {ERR:I3} no chips detected on the current chain 2026-04-27T03:10:18.959191Z [ERROR] Tuner error: Disabled hashboard 1 {HB:1}: {ERR:I3} no chips detected on the current chain 2026-04-27T03:15:07.260844Z [ERROR] Tuner error: Disabled hashboard 1 {HB:1}: {ERR:I3} no chips detected on the current chain 2026-04-27T03:16:16.316284Z [ERROR] Tuner error: Disabled hashboard 2 {HB:2}: {ERR:I3} no chips detected on the current chain 2026-04-27T03:17:24.594260Z [ERROR] Tuner error: Disabled hashboard 3 {HB:3}: {ERR:I3} no chips detected on the current chain 2026-04-27T03:18:36.153723Z [ERROR] Tuner error: Disabled hashboard 1 {HB:1}: {ERR:I3} no chips detected on the current chain 2026-04-27T03:29:34.060138Z [ERROR] Tuner error: Disabled hashboard 1 {HB:1}: {ERR:I3} no chips detected on the current chain 2026-04-27T03:30:43.124903Z [ERROR] Tuner error: Disabled hashboard 2 {HB:2}: {ERR:I3} no chips detected on the current chain 2026-04-27T03:32:27.546653Z [ERROR] Tuner error: Disabled hashboard 1 {HB:1}: {ERR:I3} no chips detected on the current chain 2026-04-27T03:33:36.597792Z [ERROR] Tuner error: Disabled hashboard 2 {HB:2}: {ERR:I3} no chips detected on the current chain | logs_10_102_0_192_MINER-10-102-0-192.txt
10.102.0.193 | 无算力(0TH/s) | 0.000000 | 算力板全板失效（芯片未检出/初始化失败） | 高 | 算力板/芯片异常；总线/通信异常；网络/矿池连接异常；疑似供电/排线/控制板链路问题 | 疑似供电/排线/控制板链路问题；算力板/芯片异常 | 断电后重新插拔控制板到三块算力板的数据排线与电源接口；重点检查 HB1/HB2/HB3 是否都出现 no chips detected 或 NoChipsDetected；交叉测试控制板与算力板，确认是控制板链路问题还是算力板损坏；检查 PSU 对算力板供电电压与负载稳定性（是否触发过流保护）；若仍失败，优先更换故障算力板或控制板；当前日志涉及 HB:1,2,3 | 2026-04-27T03:51:20.344850Z [ERROR] Tuner error: Disabled hashboard 1 {HB:1}: {ERR:I3} no chips detected on the current chain 2026-04-27T03:52:29.058908Z [ERROR] Tuner error: Disabled hashboard 2 {HB:2}: {ERR:I3} no chips detected on the current chain 2026-04-27T03:53:38.123692Z [ERROR] Tuner error: Disabled hashboard 3 {HB:3}: {ERR:I3} no chips detected on the current chain 2026-04-27T03:54:49.675956Z [ERROR] Tuner error: Disabled hashboard 1 {HB:1}: {ERR:I3} no chips detected on the current chain 2026-04-27T03:57:22.166658Z [ERROR] Tuner error: Disabled hashboard 1 {HB:1}: {ERR:I3} no chips detected on the current chain 2026-04-27T03:58:31.240935Z [ERROR] Tuner error: Disabled hashboard 2 {HB:2}: {ERR:I3} no chips detected on the current chain 2026-04-27T03:59:39.501065Z [ERROR] Tuner error: Disabled hashboard 3 {HB:3}: {ERR:I3} no chips detected on the current chain 2026-04-27T04:00:51.093446Z [ERROR] Tuner error: Disabled hashboard 1 {HB:1}: {ERR:I3} no chips detected on the current chain 2026-04-27T04:04:01.338088Z [ERROR] Tuner error: Disabled hashboard 1 {HB:1}: {ERR:I3} no chips detected on the current chain 2026-04-27T04:05:10.401098Z [ERROR] Tuner error: Disabled hashboard 2 {HB:2}: {ERR:I3} no chips detected on the current chain 2026-04-27T04:06:18.655039Z [ERROR] Tuner error: Disabled hashboard 3 {HB:3}: {ERR:I3} no chips detected on the current chain 2026-04-27T04:07:30.226060Z [ERROR] Tuner error: Disabled hashboard 1 {HB:1}: {ERR:I3} no chips detected on the current chain | logs_10_102_0_193_MINER-10-102-0-193.txt
10.102.0.194 | 无算力(0TH/s) | 0.000000 | 算力板 EEPROM 解析失败（ERR:E4，无法启动挖矿） | 高 | 算力板/芯片异常；网络/矿池连接异常；多为指定算力板 EEPROM 数据损坏或硬件故障；优先重插该板排线/换槽位，仍失败则更换算力板 | 多为指定算力板 EEPROM 数据损坏或硬件故障；优先重插该板排线/换槽位，仍失败则更换算力板；算力板/芯片异常 | 根据日志定位无法解码的算力板编号（如 hashboard #2）；断电后重插该板数据排线与电源线，换槽位交叉测试判断是否随板损坏；EEPROM 数据异常（如全 0）多为板载存储或硬件故障，重复失败需更换算力板或送修；若同时出现 Failed to set up PSU / dummy backend，先在板卡与排线确认后再单独测 PSU 协议与供电稳定性；paused by dead pools / missing license 多为未成功启动挖矿的连带现象，优先解决 ERR:E4 与硬件后再看矿池与授权；当前日志涉及 HB:1,2,3 | 2026-04-29T02:58:22.024073Z [ERROR] {ERR:E3} Reading hashboard EEPROM at address 2: No such device or address (os error 6) 2026-04-29T02:58:27.178094Z [ERROR] {ERR:E3} Reading hashboard EEPROM at address 2: No such device or address (os error 6) 2026-04-29T02:58:32.330375Z [ERROR] {ERR:E3} Reading hashboard EEPROM at address 2: No such device or address (os error 6) 2026-04-29T02:58:37.483052Z [ERROR] {ERR:E3} Reading hashboard EEPROM at address 2: No such device or address (os error 6) 2026-04-29T02:58:42.634750Z [ERROR] {ERR:E3} Reading hashboard EEPROM at address 2: No such device or address (os error 6) 2026-04-29T02:58:47.785257Z [ERROR] {ERR:E3} Reading hashboard EEPROM at address 2: No such device or address (os error 6) 2026-04-29T02:58:52.939587Z [ERROR] {ERR:E3} Reading hashboard EEPROM at address 2: No such device or address (os error 6) 2026-04-29T02:58:58.091971Z [ERROR] {ERR:E3} Reading hashboard EEPROM at address 2: No such device or address (os error 6) 2026-04-29T02:59:03.245129Z [ERROR] {ERR:E3} Reading hashboard EEPROM at address 2: No such device or address (os error 6) 2026-04-29T02:59:08.430454Z [ERROR] {ERR:E3} Reading hashboard EEPROM at address 2: No such device or address (os error 6) 2026-04-29T02:59:13.585619Z [ERROR] {ERR:E3} Reading hashboard EEPROM at address 2: No such device or address (os error 6) 2026-04-29T02:59:18.738159Z [ERROR] {ERR:E3} Reading hashboard EEPROM at address 2: No such device or address (os error 6) | logs_10_102_0_194_MINER-10-102-0-194.txt
10.102.0.198 | 无算力(0TH/s) | 0.000000 | 算力板严重异常（芯片识别/通信错误，NoPIC 可能无法单禁板） | 高 | 算力板/芯片异常；总线/通信异常；网络/矿池连接异常；若混有较早的 Failed to resolve，通常与当前 tuner 禁板无直接关系，以 HB 报错为主 | 若混有较早的 Failed to resolve，通常与当前 tuner 禁板无直接关系，以 HB 报错为主；总线/通信异常 | 关注 Tuner 报错：如 detected … chips 远超 110、unexpected revision、ERR:I1/I2，多为该板通信或硬件损坏；断电后重插故障 HB 对应算力板排线与供电；与正常板互换槽位判断是板还是接口；NoPIC 机型可能无法单独禁用故障板，整机可能无法继续挖矿，需先修复或更换该板；若混有历史 Failed to resolve，以导出时间附近 tuner/hashboard 报错为准；矿池 Alive 不等于当前无板级故障；当前日志涉及 HB:1,2,3 | 2026-04-27T02:20:48.324535Z [ERROR] Tuner error: {ERR:H2} Stage 13: Zero MCR on hashboards [Address(3)] 2026-04-27T02:32:11.360939Z [ERROR] Tuner error: Disabled hashboard 1 {HB:1}: {ERR:I3} no chips detected on the current chain 2026-04-27T02:33:33.295617Z [ERROR] Tuner error: Disabled hashboard 2 {HB:2}: {ERR:I3} no chips detected on the current chain 2026-04-27T02:40:28.296429Z [ERROR] Tuner error: Disabled hashboard 1 {HB:1}: {ERR:I3} no chips detected on the current chain 2026-04-27T02:41:48.137151Z [ERROR] Tuner error: Disabled hashboard 2 {HB:2}: {ERR:I3} no chips detected on the current chain 2026-04-27T02:43:14.310994Z [ERROR] Tuner error: {ERR:H2} Stage 1: Zero MCR on hashboards [Address(3)] 2026-04-27T02:47:08.760865Z [ERROR] Tuner error: {ERR:H2} Stage 13: Zero MCR on hashboards [Address(3)] 2026-04-27T02:58:25.654640Z [ERROR] Tuner error: Disabled hashboard 1 {HB:1}: {ERR:I3} no chips detected on the current chain 2026-04-27T02:59:35.212705Z [ERROR] Tuner error: Disabled hashboard 2 {HB:2}: {ERR:I3} no chips detected on the current chain 2026-04-27T03:02:02.907323Z [ERROR] Tuner error: Disabled hashboard 1 {HB:1}: {ERR:I3} no chips detected on the current chain 2026-04-27T03:03:26.373632Z [ERROR] Tuner error: Disabled hashboard 2 {HB:2}: {ERR:I3} no chips detected on the current chain 2026-04-27T03:07:03.740761Z [ERROR] Tuner error: Disabled hashboard 1 {HB:1}: {ERR:I3} no chips detected on the current chain | logs_10_102_0_198_MINER-10-102-0-198.txt
10.102.0.199 | 无算力(0TH/s) | 0.000000 | 算力板全板失效（芯片未检出/初始化失败） | 高 | 算力板/芯片异常；网络/矿池连接异常；疑似供电/排线/控制板链路问题 | 疑似供电/排线/控制板链路问题；算力板/芯片异常 | 断电后重新插拔控制板到三块算力板的数据排线与电源接口；重点检查 HB1/HB2/HB3 是否都出现 no chips detected 或 NoChipsDetected；交叉测试控制板与算力板，确认是控制板链路问题还是算力板损坏；检查 PSU 对算力板供电电压与负载稳定性（是否触发过流保护）；若仍失败，优先更换故障算力板或控制板；当前日志涉及 HB:1,2,3 | 2026-04-27T02:15:30.581487Z [ERROR] Tuner error: Disabled hashboard 2 {HB:2}: {ERR:I3} no chips detected on the current chain 2026-04-27T02:17:10.208869Z [ERROR] Tuner error: Disabled hashboard 3 {HB:3}: {ERR:I3} no chips detected on the current chain 2026-04-27T02:18:42.511140Z [ERROR] Tuner error: Disabled hashboard 1 {HB:1}: {ERR:I3} no chips detected on the current chain 2026-04-27T02:21:42.992633Z [ERROR] Tuner error: Disabled hashboard 1 {HB:1}: {ERR:I3} no chips detected on the current chain 2026-04-27T02:23:09.732353Z [ERROR] Tuner error: Disabled hashboard 2 {HB:2}: {ERR:I3} no chips detected on the current chain 2026-04-27T02:24:55.988955Z [ERROR] Tuner error: Disabled hashboard 3 {HB:3}: {ERR:I3} no chips detected on the current chain 2026-04-27T02:26:28.578710Z [ERROR] Tuner error: Disabled hashboard 1 {HB:1}: {ERR:I3} no chips detected on the current chain 2026-04-27T02:37:29.299554Z [ERROR] Tuner error: Disabled hashboard 1 {HB:1}: {ERR:I3} no chips detected on the current chain 2026-04-27T02:38:48.282398Z [ERROR] Tuner error: Disabled hashboard 2 {HB:2}: {ERR:I3} no chips detected on the current chain 2026-04-27T02:41:30.739939Z [ERROR] Tuner error: Disabled hashboard 1 {HB:1}: {ERR:I3} no chips detected on the current chain 2026-04-27T02:42:52.901656Z [ERROR] Tuner error: Disabled hashboard 2 {HB:2}: {ERR:I3} no chips detected on the current chain 2026-04-27T02:44:33.981126Z [ERROR] Tuner error: Disabled hashboard 3 {HB:3}: {ERR:I3} no chips detected on the current chain | logs_10_102_0_199_MINER-10-102-0-199.txt
10.102.0.206 | 无算力(0TH/s) | 0.000000 | 算力板严重异常（芯片识别/通信错误，NoPIC 可能无法单禁板） | 高 | 算力板/芯片异常；网络/矿池连接异常；总线/通信异常；若混有较早的 Failed to resolve，通常与当前 tuner 禁板无直接关系，以 HB 报错为主 | 若混有较早的 Failed to resolve，通常与当前 tuner 禁板无直接关系，以 HB 报错为主；总线/通信异常 | 关注 Tuner 报错：如 detected … chips 远超 110、unexpected revision、ERR:I1/I2，多为该板通信或硬件损坏；断电后重插故障 HB 对应算力板排线与供电；与正常板互换槽位判断是板还是接口；NoPIC 机型可能无法单独禁用故障板，整机可能无法继续挖矿，需先修复或更换该板；若混有历史 Failed to resolve，以导出时间附近 tuner/hashboard 报错为准；矿池 Alive 不等于当前无板级故障；当前日志涉及 HB:1,2,3 | 2026-04-26T19:49:35.450896Z [ERROR] Tuner error: Disabled hashboard 3 {HB:3}: {ERR:I3} no chips detected on the current chain 2026-04-26T19:50:55.980290Z [ERROR] Tuner error: Disabled hashboard 1 {HB:1}: {ERR:I3} no chips detected on the current chain 2026-04-26T20:02:05.567959Z [ERROR] Tuner error: Disabled hashboard 1 {HB:1}: {ERR:I3} no chips detected on the current chain 2026-04-26T20:03:25.177581Z [ERROR] Tuner error: Disabled hashboard 2 {HB:2}: {ERR:I3} no chips detected on the current chain 2026-04-26T20:11:02.859833Z [ERROR] Tuner error: Disabled hashboard 1 {HB:1}: {ERR:I3} no chips detected on the current chain 2026-04-26T20:12:32.204456Z [ERROR] Tuner error: Disabled hashboard 2 {HB:2}: {ERR:I3} no chips detected on the current chain 2026-04-26T20:13:53.889906Z [ERROR] Tuner error: Disabled hashboard 3 {HB:3}: {ERR:I3} no chips detected on the current chain 2026-04-26T20:15:14.609745Z [ERROR] Tuner error: Disabled hashboard 1 {HB:1}: {ERR:I3} no chips detected on the current chain 2026-04-26T20:21:37.769871Z [ERROR] Tuner error: Disabled hashboard 1 {HB:1}: {ERR:I3} no chips detected on the current chain 2026-04-26T20:23:07.824041Z [ERROR] Tuner error: Disabled hashboard 2 {HB:2}: {ERR:I3} no chips detected on the current chain 2026-04-26T20:25:21.287899Z [ERROR] Tuner error: Disabled hashboard 3 {HB:3}: {ERR:I3} no chips detected on the current chain 2026-04-26T20:26:48.445939Z [ERROR] Tuner error: Disabled hashboard 1 {HB:1}: {ERR:I3} no chips detected on the current chain | logs_10_102_0_206_MINER-10-102-0-206.txt
10.102.0.208 | 无算力(0TH/s) | 0.000000 | 算力板严重异常（芯片识别/通信错误，NoPIC 可能无法单禁板） | 高 | 算力板/芯片异常；网络/矿池连接异常；若混有较早的 Failed to resolve，通常与当前 tuner 禁板无直接关系，以 HB 报错为主 | 若混有较早的 Failed to resolve，通常与当前 tuner 禁板无直接关系，以 HB 报错为主 | 关注 Tuner 报错：如 detected … chips 远超 110、unexpected revision、ERR:I1/I2，多为该板通信或硬件损坏；断电后重插故障 HB 对应算力板排线与供电；与正常板互换槽位判断是板还是接口；NoPIC 机型可能无法单独禁用故障板，整机可能无法继续挖矿，需先修复或更换该板；若混有历史 Failed to resolve，以导出时间附近 tuner/hashboard 报错为准；矿池 Alive 不等于当前无板级故障；当前日志涉及 HB:1,2,3 | 2026-04-24T15:30:18.660720Z [ERROR] Tuner error: Disabled hashboard 2 {HB:2}: {ERR:I3} no chips detected on the current chain 2026-04-24T16:20:06.038155Z [ERROR] Tuner error: Disabled hashboard 2 {HB:2}: {ERR:I3} no chips detected on the current chain 2026-04-24T16:31:31.459387Z [ERROR] Tuner error: Disabled hashboard 2 {HB:2}: {ERR:I3} no chips detected on the current chain 2026-04-24T17:01:52.658651Z [ERROR] Tuner error: Disabled hashboard 1 {HB:1}: {ERR:I2} detected 358 chips, expected maximum 110 chips on one chain 2026-04-24T18:20:02.897581Z [ERROR] Tuner error: Disabled hashboard 1 {HB:1}: {ERR:I2} detected 293 chips, expected maximum 110 chips on one chain 2026-04-24T18:25:00.406152Z [ERROR] Tuner error: Disabled hashboard 1 {HB:1}: {ERR:I2} detected 333 chips, expected maximum 110 chips on one chain 2026-04-24T18:28:06.902242Z [ERROR] Tuner error: Disabled hashboard 2 {HB:2}: {ERR:I3} no chips detected on the current chain 2026-04-24T18:37:41.146660Z [ERROR] Tuner error: Disabled hashboard 2 {HB:2}: {ERR:I3} no chips detected on the current chain 2026-04-24T18:52:57.627990Z [ERROR] Tuner error: Disabled hashboard 1 {HB:1}: {ERR:I2} detected 488 chips, expected maximum 110 chips on one chain 2026-04-24T20:51:43.080476Z [ERROR] Tuner error: Disabled hashboard 2 {HB:2}: {ERR:I3} no chips detected on the current chain 2026-04-24T21:52:06.663282Z [ERROR] Tuner error: Disabled hashboard 2 {HB:2}: {ERR:I3} no chips detected on the current chain 2026-04-24T22:16:37.673119Z [ERROR] Tuner error: Disabled hashboard 1 {HB:1}: {ERR:I2} detected 171 chips, expected maximum 110 chips on one chain | logs_10_102_0_208_MINER-10-102-0-208.txt
10.102.0.209 | 无算力(0TH/s) | 0.000000 | 算力板严重异常（芯片识别/通信错误，NoPIC 可能无法单禁板） | 高 | 算力板/芯片异常；总线/通信异常；网络/矿池连接异常；若混有较早的 Failed to resolve，通常与当前 tuner 禁板无直接关系，以 HB 报错为主 | 若混有较早的 Failed to resolve，通常与当前 tuner 禁板无直接关系，以 HB 报错为主；总线/通信异常 | 关注 Tuner 报错：如 detected … chips 远超 110、unexpected revision、ERR:I1/I2，多为该板通信或硬件损坏；断电后重插故障 HB 对应算力板排线与供电；与正常板互换槽位判断是板还是接口；NoPIC 机型可能无法单独禁用故障板，整机可能无法继续挖矿，需先修复或更换该板；若混有历史 Failed to resolve，以导出时间附近 tuner/hashboard 报错为准；矿池 Alive 不等于当前无板级故障；当前日志涉及 HB:1,2,3 |  | logs_10_102_0_209_MINER-10-102-0-209.txt
10.102.0.210 | 低算力(<50TH/s) | 46.460884 | 算力板芯片枚举不足（Hashchip 与 110 不符，已被禁用） | 高 | 算力板/芯片异常；网络/矿池连接异常；总线/通信异常；多链芯片响应不足或无法通信，Tuner 已禁用对应算力板；优先重插排线/换槽位，仍失败则更换板卡；PSU I²C 校验失败可为次要因素，多在板卡与链路确认后再复测电源通信 | 多链芯片响应不足或无法通信，Tuner 已禁用对应算力板；优先重插排线/换槽位，仍失败则更换板卡；PSU I²C 校验失败可为次要因素，多在板卡与链路确认后再复测电源通信；算力板/芯片异常 | 根据 Tuner error / CHAIN 日志确认 {HB:n} 与「number of responses … doesn't match chip count 110」对应链；断电后重插故障板数据排线与电源接口；与正常链互换槽位判断是板卡还是槽位/控制板；仅一链正常时总算力约为额定三分之一属常见现象；PSU I²C checksum 异常多为次要，板卡稳定后再复测电源；若某链长期 0 响应或响应数远低于 110，按算力板硬件损坏或通信链路故障处理，更换板卡或送修；当前日志涉及 HB:2,3 | 2026-04-15T23:44:05.584004Z [ERROR] Tuner error: Disabled hashboard 2 {HB:2}: Hashchip: number of responses 0 of read_register(reg=0x0) doesn't match chip count 110: reply 0x0 missing 2026-04-15T23:45:24.870014Z [ERROR] Tuner error: Disabled hashboard 3 {HB:3}: Hashchip: number of responses 0 of read_register(reg=0x0) doesn't match chip count 110: reply 0x0 missing 2026-04-16T14:12:07.658118Z [ERROR] Tuner error: Disabled hashboard 2 {HB:2}: Hashchip: number of responses 0 of read_register(reg=0x0) doesn't match chip count 110: reply 0x0 missing 2026-04-16T14:13:14.582528Z [ERROR] Tuner error: Disabled hashboard 3 {HB:3}: Hashchip: number of responses 0 of read_register(reg=0x0) doesn't match chip count 110: reply 0x0 missing 2026-04-16T19:22:06.303979Z [ERROR] Tuner error: Stage 4: Stage 4: Zero MCR on hashboards [Address(1)] 2026-04-16T19:27:09.319707Z [ERROR] Tuner error: Disabled hashboard 2 {HB:2}: {ERR:I3} no chips detected on the current chain 2026-04-16T19:28:30.536220Z [ERROR] Tuner error: Disabled hashboard 3 {HB:3}: {ERR:I3} no chips detected on the current chain 2026-04-16T23:55:08.526754Z [ERROR] Tuner error: Disabled hashboard 2 {HB:2}: {ERR:I3} no chips detected on the current chain 2026-04-16T23:56:33.551728Z [ERROR] Tuner error: Disabled hashboard 3 {HB:3}: {ERR:I3} no chips detected on the current chain 2026-04-17T01:57:27.016490Z [ERROR] Tuner error: Disabled hashboard 2 {HB:2}: {ERR:I3} no chips detected on the current chain 2026-04-17T01:58:38.229884Z [ERROR] Tuner error: Disabled hashboard 3 {HB:3}: {ERR:I3} no chips detected on the current chain 2026-04-18T09:54:08.750536Z [ERROR] Tuner error: Disabled hashboard 2 {HB:2}: {ERR:I3} no chips detected on the current chain | logs_10_102_0_210_MINER-10-102-0-210.txt
10.102.0.211 | 无算力(0TH/s) | 0.000000 | 算力板全板失效（芯片未检出/初始化失败） | 高 | 算力板/芯片异常；网络/矿池连接异常；疑似供电/排线/控制板链路问题 | 疑似供电/排线/控制板链路问题；算力板/芯片异常 | 断电后重新插拔控制板到三块算力板的数据排线与电源接口；重点检查 HB1/HB2/HB3 是否都出现 no chips detected 或 NoChipsDetected；交叉测试控制板与算力板，确认是控制板链路问题还是算力板损坏；检查 PSU 对算力板供电电压与负载稳定性（是否触发过流保护）；若仍失败，优先更换故障算力板或控制板；当前日志涉及 HB:1,2,3 | 2026-04-24T15:12:29.764860Z [ERROR] Tuner error: Disabled hashboard 2 {HB:2}: {ERR:I3} no chips detected on the current chain 2026-04-24T15:19:40.689251Z [ERROR] Tuner error: Disabled hashboard 2 {HB:2}: {ERR:I3} no chips detected on the current chain 2026-04-24T15:42:18.644305Z [ERROR] Tuner error: Disabled hashboard 1 {HB:1}: {ERR:I3} no chips detected on the current chain 2026-04-24T15:44:07.893795Z [ERROR] Tuner error: Disabled hashboard 1 {HB:1}: {ERR:I3} no chips detected on the current chain 2026-04-24T15:46:15.199932Z [ERROR] Tuner error: Disabled hashboard 1 {HB:1}: {ERR:I3} no chips detected on the current chain 2026-04-24T15:47:40.421915Z [ERROR] Tuner error: Disabled hashboard 2 {HB:2}: {ERR:I3} no chips detected on the current chain 2026-04-24T17:50:52.233027Z [ERROR] Tuner error: Disabled hashboard 1 {HB:1}: {ERR:I3} no chips detected on the current chain 2026-04-24T17:52:14.148889Z [ERROR] Tuner error: Disabled hashboard 2 {HB:2}: {ERR:I3} no chips detected on the current chain 2026-04-24T17:53:31.313390Z [ERROR] Tuner error: {ERR:H2} Stage 1: Zero MCR on hashboards [Address(3)] 2026-04-24T17:56:18.046067Z [ERROR] Tuner error: {ERR:H2} Stage 1: Zero MCR on hashboards [Address(3)] 2026-04-24T18:07:43.005801Z [ERROR] Tuner error: Disabled hashboard 1 {HB:1}: {ERR:I3} no chips detected on the current chain 2026-04-24T18:09:09.644339Z [ERROR] Tuner error: Disabled hashboard 2 {HB:2}: {ERR:I3} no chips detected on the current chain | logs_10_102_0_211_MINER-10-102-0-211.txt
10.102.0.213 | 低算力(<50TH/s) | 47.422043 | 算力板全板失效（芯片未检出/初始化失败） | 高 | 网络/矿池连接异常；算力板/芯片异常；疑似供电/排线/控制板链路问题 | 疑似供电/排线/控制板链路问题；网络/矿池连接异常 | 断电后重新插拔控制板到三块算力板的数据排线与电源接口；重点检查 HB1/HB2/HB3 是否都出现 no chips detected 或 NoChipsDetected；交叉测试控制板与算力板，确认是控制板链路问题还是算力板损坏；检查 PSU 对算力板供电电压与负载稳定性（是否触发过流保护）；若仍失败，优先更换故障算力板或控制板；当前日志涉及 HB:1,3 | 2026-04-15T23:42:54.112824Z [ERROR] Tuner error: Disabled hashboard 1 {HB:1}: {ERR:I3} no chips detected on the current chain 2026-04-15T23:44:36.223520Z [ERROR] Tuner error: Disabled hashboard 3 {HB:3}: {ERR:I3} no chips detected on the current chain 2026-04-16T14:12:32.171279Z [ERROR] Tuner error: Disabled hashboard 1 {HB:1}: {ERR:I3} no chips detected on the current chain 2026-04-16T14:13:45.428336Z [ERROR] Tuner error: Disabled hashboard 3 {HB:3}: {ERR:I3} no chips detected on the current chain 2026-04-16T19:29:13.137255Z [ERROR] Tuner error: Disabled hashboard 1 {HB:1}: {ERR:I3} no chips detected on the current chain 2026-04-16T19:30:38.371121Z [ERROR] Tuner error: Disabled hashboard 3 {HB:3}: {ERR:I3} no chips detected on the current chain 2026-04-16T23:55:07.436139Z [ERROR] Tuner error: Disabled hashboard 1 {HB:1}: {ERR:I3} no chips detected on the current chain 2026-04-16T23:56:34.691817Z [ERROR] Tuner error: Disabled hashboard 3 {HB:3}: {ERR:I3} no chips detected on the current chain 2026-04-17T01:57:18.820070Z [ERROR] Tuner error: Disabled hashboard 1 {HB:1}: {ERR:I3} no chips detected on the current chain 2026-04-17T01:58:28.392112Z [ERROR] Tuner error: Disabled hashboard 3 {HB:3}: {ERR:I3} no chips detected on the current chain 2026-04-18T09:54:08.697631Z [ERROR] Tuner error: Disabled hashboard 1 {HB:1}: {ERR:I3} no chips detected on the current chain 2026-04-18T09:55:18.271886Z [ERROR] Tuner error: Disabled hashboard 3 {HB:3}: {ERR:I3} no chips detected on the current chain | logs_10_102_0_213_MINER-10-102-0-213.txt
10.102.0.215 | 无算力(0TH/s) | 0.000000 | 算力板芯片枚举不足（Hashchip 与 110 不符，已被禁用） | 高 | 算力板/芯片异常；网络/矿池连接异常；多链芯片响应不足或无法通信，Tuner 已禁用对应算力板；优先重插排线/换槽位，仍失败则更换板卡；PSU I²C 校验失败可为次要因素，多在板卡与链路确认后再复测电源通信 | 多链芯片响应不足或无法通信，Tuner 已禁用对应算力板；优先重插排线/换槽位，仍失败则更换板卡；PSU I²C 校验失败可为次要因素，多在板卡与链路确认后再复测电源通信；算力板/芯片异常 | 根据 Tuner error / CHAIN 日志确认 {HB:n} 与「number of responses … doesn't match chip count 110」对应链；断电后重插故障板数据排线与电源接口；与正常链互换槽位判断是板卡还是槽位/控制板；仅一链正常时总算力约为额定三分之一属常见现象；PSU I²C checksum 异常多为次要，板卡稳定后再复测电源；若某链长期 0 响应或响应数远低于 110，按算力板硬件损坏或通信链路故障处理，更换板卡或送修；当前日志涉及 HB:1,2,3 | 2026-04-27T02:53:27.680914Z [ERROR] Tuner error: Disabled hashboard 1 {HB:1}: Hashchip: number of responses 0 of read_register(reg=0x0) doesn't match chip count 110: reply 0x0 missing 2026-04-27T02:54:36.737495Z [ERROR] Tuner error: Disabled hashboard 2 {HB:2}: {ERR:I1} unexpected revision of chip 28 (expected: 0x1366 received: 0x0) 2026-04-27T02:55:45.003821Z [ERROR] Tuner error: Disabled hashboard 3 {HB:3}: Hashchip: number of responses 0 of read_register(reg=0x0) doesn't match chip count 110: reply 0x0 missing 2026-04-27T02:56:56.589351Z [ERROR] Tuner error: Disabled hashboard 1 {HB:1}: Hashchip: number of responses 0 of read_register(reg=0x0) doesn't match chip count 110: reply 0x0 missing 2026-04-27T03:02:03.520209Z [ERROR] Tuner error: Disabled hashboard 1 {HB:1}: Hashchip: number of responses 0 of read_register(reg=0x0) doesn't match chip count 110: reply 0x0 missing 2026-04-27T03:04:24.974260Z [ERROR] Tuner error: Disabled hashboard 1 {HB:1}: Hashchip: number of responses 0 of read_register(reg=0x0) doesn't match chip count 110: reply 0x0 missing 2026-04-27T03:06:50.013420Z [ERROR] Tuner error: Disabled hashboard 1 {HB:1}: Hashchip: number of responses 0 of read_register(reg=0x0) doesn't match chip count 110: reply 0x0 missing 2026-04-27T03:07:59.067142Z [ERROR] Tuner error: Disabled hashboard 2 {HB:2}: {ERR:I1} unexpected revision of chip 28 (expected: 0x1366 received: 0x0) 2026-04-27T03:09:07.356772Z [ERROR] Tuner error: Disabled hashboard 3 {HB:3}: Hashchip: number of responses 0 of read_register(reg=0x0) doesn't match chip count 110: reply 0x0 missing 2026-04-27T03:10:18.917692Z [ERROR] Tuner error: Disabled hashboard 1 {HB:1}: Hashchip: number of responses 0 of read_register(reg=0x0) doesn't match chip count 110: reply 0x0 missing 2026-04-27T03:15:08.322240Z [ERROR] Tuner error: Disabled hashboard 1 {HB:1}: Hashchip: number of responses 0 of read_register(reg=0x0) doesn't match chip count 110: reply 0x0 missing 2026-04-27T03:16:17.394746Z [ERROR] Tuner error: Disabled hashboard 2 {HB:2}: {ERR:I1} unexpected revision of chip 28 (expected: 0x1366 received: 0x0) | logs_10_102_0_215_MINER-10-102-0-215.txt
10.102.0.216 | 低算力(<50TH/s) | 41.978297 | 算力板 EEPROM 解析失败（ERR:E4，无法启动挖矿） | 高 | 算力板/芯片异常；网络/矿池连接异常；多为指定算力板 EEPROM 数据损坏或硬件故障；优先重插该板排线/换槽位，仍失败则更换算力板 | 多为指定算力板 EEPROM 数据损坏或硬件故障；优先重插该板排线/换槽位，仍失败则更换算力板；算力板/芯片异常 | 根据日志定位无法解码的算力板编号（如 hashboard #2）；断电后重插该板数据排线与电源线，换槽位交叉测试判断是否随板损坏；EEPROM 数据异常（如全 0）多为板载存储或硬件故障，重复失败需更换算力板或送修；若同时出现 Failed to set up PSU / dummy backend，先在板卡与排线确认后再单独测 PSU 协议与供电稳定性；paused by dead pools / missing license 多为未成功启动挖矿的连带现象，优先解决 ERR:E4 与硬件后再看矿池与授权；当前日志涉及 HB:2,3 | 2026-04-26T07:42:42.032024Z [ERROR] {ERR:E3} Reading hashboard EEPROM at address 2: No such device or address (os error 6) 2026-04-26T07:42:47.285139Z [ERROR] {ERR:E3} Reading hashboard EEPROM at address 2: No such device or address (os error 6) 2026-04-26T07:42:52.540220Z [ERROR] {ERR:E3} Reading hashboard EEPROM at address 2: No such device or address (os error 6) 2026-04-26T07:42:57.793044Z [ERROR] {ERR:E3} Reading hashboard EEPROM at address 2: No such device or address (os error 6) 2026-04-26T07:43:03.047494Z [ERROR] {ERR:E3} Reading hashboard EEPROM at address 2: No such device or address (os error 6) 2026-04-26T07:43:08.299371Z [ERROR] {ERR:E3} Reading hashboard EEPROM at address 2: No such device or address (os error 6) 2026-04-26T07:43:13.551750Z [ERROR] {ERR:E3} Reading hashboard EEPROM at address 2: No such device or address (os error 6) 2026-04-26T07:43:18.805761Z [ERROR] {ERR:E3} Reading hashboard EEPROM at address 2: No such device or address (os error 6) 2026-04-26T07:43:24.061629Z [ERROR] {ERR:E3} Reading hashboard EEPROM at address 2: No such device or address (os error 6) 2026-04-26T07:43:29.314510Z [ERROR] {ERR:E3} Reading hashboard EEPROM at address 2: No such device or address (os error 6) 2026-04-26T07:43:34.569147Z [ERROR] {ERR:E3} Reading hashboard EEPROM at address 2: No such device or address (os error 6) 2026-04-26T07:43:44.178356Z [ERROR] Mining backend: {ERR:E4} Cannot start miner when some hashboard EEPROMs could not be decoded | logs_10_102_0_216_MINER-10-102-0-216.txt
10.102.0.217 | 无算力(0TH/s) | 0.000000 | 算力板芯片枚举不足（Hashchip 与 110 不符，已被禁用） | 高 | 算力板/芯片异常；网络/矿池连接异常；多链芯片响应不足或无法通信，Tuner 已禁用对应算力板；优先重插排线/换槽位，仍失败则更换板卡；PSU I²C 校验失败可为次要因素，多在板卡与链路确认后再复测电源通信 | 多链芯片响应不足或无法通信，Tuner 已禁用对应算力板；优先重插排线/换槽位，仍失败则更换板卡；PSU I²C 校验失败可为次要因素，多在板卡与链路确认后再复测电源通信；算力板/芯片异常 | 根据 Tuner error / CHAIN 日志确认 {HB:n} 与「number of responses … doesn't match chip count 110」对应链；断电后重插故障板数据排线与电源接口；与正常链互换槽位判断是板卡还是槽位/控制板；仅一链正常时总算力约为额定三分之一属常见现象；PSU I²C checksum 异常多为次要，板卡稳定后再复测电源；若某链长期 0 响应或响应数远低于 110，按算力板硬件损坏或通信链路故障处理，更换板卡或送修；当前日志涉及 HB:1,2,3 | 2026-04-29T06:40:04.315970Z [ERROR] {ERR:E3} Reading hashboard EEPROM at address 2: No such device or address (os error 6) 2026-04-29T06:40:09.459033Z [ERROR] {ERR:E3} Reading hashboard EEPROM at address 2: No such device or address (os error 6) 2026-04-29T06:40:14.602246Z [ERROR] {ERR:E3} Reading hashboard EEPROM at address 2: No such device or address (os error 6) 2026-04-29T06:40:19.746227Z [ERROR] {ERR:E3} Reading hashboard EEPROM at address 2: No such device or address (os error 6) 2026-04-29T06:40:24.890525Z [ERROR] {ERR:E3} Reading hashboard EEPROM at address 2: No such device or address (os error 6) 2026-04-29T06:40:30.033673Z [ERROR] {ERR:E3} Reading hashboard EEPROM at address 2: No such device or address (os error 6) 2026-04-29T06:40:35.178022Z [ERROR] {ERR:E3} Reading hashboard EEPROM at address 2: No such device or address (os error 6) 2026-04-29T06:40:40.322297Z [ERROR] {ERR:E3} Reading hashboard EEPROM at address 2: No such device or address (os error 6) 2026-04-29T06:40:45.468011Z [ERROR] {ERR:E3} Reading hashboard EEPROM at address 2: No such device or address (os error 6) 2026-04-29T06:40:50.610074Z [ERROR] {ERR:E3} Reading hashboard EEPROM at address 2: No such device or address (os error 6) 2026-04-29T06:40:55.753997Z [ERROR] {ERR:E3} Reading hashboard EEPROM at address 2: No such device or address (os error 6) 2026-04-29T06:41:00.900641Z [ERROR] {ERR:E3} Reading hashboard EEPROM at address 2: No such device or address (os error 6) | logs_10_102_0_217_MINER-10-102-0-217.txt
10.102.0.218 | 无算力(0TH/s) | 0.000000 | 算力板全板失效（芯片未检出/初始化失败） | 高 | 算力板/芯片异常；网络/矿池连接异常；总线/通信异常；疑似供电/排线/控制板链路问题 | 疑似供电/排线/控制板链路问题；算力板/芯片异常 | 断电后重新插拔控制板到三块算力板的数据排线与电源接口；重点检查 HB1/HB2/HB3 是否都出现 no chips detected 或 NoChipsDetected；交叉测试控制板与算力板，确认是控制板链路问题还是算力板损坏；检查 PSU 对算力板供电电压与负载稳定性（是否触发过流保护）；若仍失败，优先更换故障算力板或控制板；当前日志涉及 HB:1,2,3 | 2026-04-29T05:31:14.877375Z [ERROR] {ERR:E3} Reading hashboard EEPROM at address 1: No such device or address (os error 6) 2026-04-29T05:31:18.663941Z [ERROR] {ERR:E3} Reading hashboard EEPROM at address 1: No such device or address (os error 6) 2026-04-29T05:31:22.451150Z [ERROR] {ERR:E3} Reading hashboard EEPROM at address 1: No such device or address (os error 6) 2026-04-29T05:31:26.239308Z [ERROR] {ERR:E3} Reading hashboard EEPROM at address 1: No such device or address (os error 6) 2026-04-29T05:31:30.027313Z [ERROR] {ERR:E3} Reading hashboard EEPROM at address 1: No such device or address (os error 6) 2026-04-29T05:31:33.814974Z [ERROR] {ERR:E3} Reading hashboard EEPROM at address 1: No such device or address (os error 6) 2026-04-29T05:31:37.601367Z [ERROR] {ERR:E3} Reading hashboard EEPROM at address 1: No such device or address (os error 6) 2026-04-29T05:31:41.390466Z [ERROR] {ERR:E3} Reading hashboard EEPROM at address 1: No such device or address (os error 6) 2026-04-29T05:31:45.176302Z [ERROR] {ERR:E3} Reading hashboard EEPROM at address 1: No such device or address (os error 6) 2026-04-29T05:31:48.964959Z [ERROR] {ERR:E3} Reading hashboard EEPROM at address 1: No such device or address (os error 6) 2026-04-29T05:31:52.752279Z [ERROR] {ERR:E3} Reading hashboard EEPROM at address 1: No such device or address (os error 6) 2026-04-29T05:31:56.539099Z [ERROR] {ERR:E3} Reading hashboard EEPROM at address 1: No such device or address (os error 6) | logs_10_102_0_218_MINER-10-102-0-218.txt
10.102.0.220 | 无算力(0TH/s) | 0.000000 | 算力板芯片枚举不足（Hashchip 与 110 不符，已被禁用） | 高 | 算力板/芯片异常；总线/通信异常；网络/矿池连接异常；多链芯片响应不足或无法通信，Tuner 已禁用对应算力板；优先重插排线/换槽位，仍失败则更换板卡；PSU I²C 校验失败可为次要因素，多在板卡与链路确认后再复测电源通信 | 多链芯片响应不足或无法通信，Tuner 已禁用对应算力板；优先重插排线/换槽位，仍失败则更换板卡；PSU I²C 校验失败可为次要因素，多在板卡与链路确认后再复测电源通信；算力板/芯片异常 | 根据 Tuner error / CHAIN 日志确认 {HB:n} 与「number of responses … doesn't match chip count 110」对应链；断电后重插故障板数据排线与电源接口；与正常链互换槽位判断是板卡还是槽位/控制板；仅一链正常时总算力约为额定三分之一属常见现象；PSU I²C checksum 异常多为次要，板卡稳定后再复测电源；若某链长期 0 响应或响应数远低于 110，按算力板硬件损坏或通信链路故障处理，更换板卡或送修；当前日志涉及 HB:1,2,3 | 2026-04-26T19:47:25.055403Z [ERROR] Tuner error: Disabled hashboard 1 {HB:1}: {ERR:I3} no chips detected on the current chain 2026-04-26T20:11:33.584179Z [ERROR] Tuner error: Disabled hashboard 1 {HB:1}: {ERR:I3} no chips detected on the current chain 2026-04-26T20:22:18.220334Z [ERROR] Tuner error: Disabled hashboard 1 {HB:1}: {ERR:I3} no chips detected on the current chain 2026-04-26T20:37:08.739994Z [ERROR] Tuner error: Disabled hashboard 1 {HB:1}: {ERR:I3} no chips detected on the current chain 2026-04-26T21:01:54.182364Z [ERROR] Tuner error: Disabled hashboard 1 {HB:1}: {ERR:I3} no chips detected on the current chain 2026-04-26T21:04:33.374582Z [ERROR] Tuner error: Disabled hashboard 1 {HB:1}: {ERR:I3} no chips detected on the current chain 2026-04-26T22:48:24.348899Z [ERROR] Tuner error: Disabled hashboard 1 {HB:1}: {ERR:I3} no chips detected on the current chain 2026-04-26T23:50:53.455146Z [ERROR] Tuner error: Disabled hashboard 1 {HB:1}: {ERR:I3} no chips detected on the current chain 2026-04-27T01:51:00.601634Z [ERROR] Tuner error: Disabled hashboard 1 {HB:1}: {ERR:I3} no chips detected on the current chain 2026-04-27T02:14:23.930721Z [ERROR] Tuner error: Disabled hashboard 1 {HB:1}: {ERR:I3} no chips detected on the current chain 2026-04-27T02:21:59.181434Z [ERROR] Tuner error: Disabled hashboard 1 {HB:1}: {ERR:I3} no chips detected on the current chain 2026-04-27T02:42:01.100014Z [ERROR] Tuner error: Disabled hashboard 1 {HB:1}: {ERR:I3} no chips detected on the current chain | logs_10_102_0_220_MINER-10-102-0-220.txt
10.102.0.223 | 无算力(0TH/s) | 0.000000 | 算力板 EEPROM 读取失败（多链初始化失败，SOC 无法启动） | 高 | 矿机服务异常/接口超时；多链 EEPROM 无数据/校验/Fixture 失败会导致 SOC 无法完成基本初始化；优先排查排线与固件，再考虑控制板/算力板 | 多链 EEPROM 无数据/校验/Fixture 失败会导致 SOC 无法完成基本初始化；优先排查排线与固件，再考虑控制板/算力板 | 根据 load chain … eeprom / Data load fail / eeprom load ret:-1 定位失败链；逐链重插数据排线与电源，换槽位交叉测试区分板卡与控制板；EEPROM error: CRC … REGION、Fixture data load failed 多为数据损坏或通信问题；多链同时失败优先查共因（排线、控制板 EEPROM 通路、固件版本）；出现 ERROR_SOC_INIT: basic init failed / stop_mining: basic init failed 时，勿先当总线泛化故障；可尝试重刷官方或兼容固件后再测；若单链异常可换板；多链皆失败且排除连接后重点考虑控制板或批量硬件问题 | [ 0.523275@2] clkmsr ffd18004.meson_clk_msr: failed to get msr ring reg0 [ 0.638492@2] dmi: Firmware registration failed. [ 1.510182@3] Initramfs unpacking failed: junk in compressed archive [ 2.006214@2] i2c i2c-1: of_i2c: modalias failure on /soc/aobus@ff800000/i2c@5000/mcu6350@40 [ 2.010003@2] i2c i2c-1: Failed to create I2C device for /soc/aobus@ff800000/i2c@5000/mcu6350@40 [ 3.169109@3] defendkey: probe of defendkey failed with error -22 [ 3.917252@3] hub 2-0:1.0: config failed, hub doesn't have any ports! (err -19) [ 4.082883@3] thermal thermal_zone0: binding zone soc_thermal with cdev thermal-cpufreq-0 failed:-22 [ 5.751418@2] meson6-dwmac ff3f0000.ethernet eth0: fail to init PTP. 2026-04-29 02:54:27 get test_loop_securely_find_asic_num failed 2026-04-29 02:54:33 fail to write 0:1 2026-04-29 02:54:33 fail to read 0:1 | logs_10_102_0_223_MINER-10-102-0-223.txt
10.102.1.62 | 无算力(0TH/s) | 0.000000 | 算力板全板失效（芯片未检出/初始化失败） | 高 | 算力板/芯片异常；网络/矿池连接异常；疑似供电/排线/控制板链路问题 | 疑似供电/排线/控制板链路问题；算力板/芯片异常 | 断电后重新插拔控制板到三块算力板的数据排线与电源接口；重点检查 HB1/HB2/HB3 是否都出现 no chips detected 或 NoChipsDetected；交叉测试控制板与算力板，确认是控制板链路问题还是算力板损坏；检查 PSU 对算力板供电电压与负载稳定性（是否触发过流保护）；若仍失败，优先更换故障算力板或控制板；当前日志涉及 HB:1,2,3 | 2026-04-27T02:06:49.995571Z [ERROR] Tuner error: Disabled hashboard 2 {HB:2}: {ERR:I3} no chips detected on the current chain 2026-04-27T02:13:49.840812Z [ERROR] Tuner error: Disabled hashboard 1 {HB:1}: {ERR:I3} no chips detected on the current chain 2026-04-27T02:14:58.900938Z [ERROR] Tuner error: Disabled hashboard 2 {HB:2}: {ERR:I3} no chips detected on the current chain 2026-04-27T02:16:19.188169Z [ERROR] Tuner error: Disabled hashboard 3 {HB:3}: {ERR:I3} no chips detected on the current chain 2026-04-27T02:17:39.197253Z [ERROR] Tuner error: Disabled hashboard 1 {HB:1}: {ERR:I3} no chips detected on the current chain 2026-04-27T02:21:25.849313Z [ERROR] Tuner error: Disabled hashboard 1 {HB:1}: {ERR:I3} no chips detected on the current chain 2026-04-27T02:22:34.911331Z [ERROR] Tuner error: Disabled hashboard 2 {HB:2}: {ERR:I3} no chips detected on the current chain 2026-04-27T02:23:53.680999Z [ERROR] Tuner error: Disabled hashboard 3 {HB:3}: {ERR:I3} no chips detected on the current chain 2026-04-27T02:25:13.341326Z [ERROR] Tuner error: Disabled hashboard 1 {HB:1}: {ERR:I3} no chips detected on the current chain 2026-04-27T02:36:12.303501Z [ERROR] Tuner error: Disabled hashboard 1 {HB:1}: {ERR:I3} no chips detected on the current chain 2026-04-27T02:37:21.360790Z [ERROR] Tuner error: Disabled hashboard 2 {HB:2}: {ERR:I3} no chips detected on the current chain 2026-04-27T02:41:27.628786Z [ERROR] Tuner error: Disabled hashboard 1 {HB:1}: {ERR:I3} no chips detected on the current chain | logs_10_102_1_62_MINER-10-102-1-62.txt
10.102.1.63 | 无算力(0TH/s) | 0.000000 | 算力板全板失效（芯片未检出/初始化失败） | 高 | 算力板/芯片异常；网络/矿池连接异常；疑似供电/排线/控制板链路问题 | 疑似供电/排线/控制板链路问题；算力板/芯片异常 | 断电后重新插拔控制板到三块算力板的数据排线与电源接口；重点检查 HB1/HB2/HB3 是否都出现 no chips detected 或 NoChipsDetected；交叉测试控制板与算力板，确认是控制板链路问题还是算力板损坏；检查 PSU 对算力板供电电压与负载稳定性（是否触发过流保护）；若仍失败，优先更换故障算力板或控制板；当前日志涉及 HB:1,2,3 | 2026-04-27T03:16:17.363179Z [ERROR] Tuner error: Disabled hashboard 2 {HB:2}: {ERR:I3} no chips detected on the current chain 2026-04-27T03:17:25.643665Z [ERROR] Tuner error: Disabled hashboard 3 {HB:3}: {ERR:I3} no chips detected on the current chain 2026-04-27T03:18:37.164441Z [ERROR] Tuner error: Disabled hashboard 1 {HB:1}: {ERR:I3} no chips detected on the current chain 2026-04-27T03:29:35.601109Z [ERROR] Tuner error: Disabled hashboard 1 {HB:1}: {ERR:I3} no chips detected on the current chain 2026-04-27T03:30:44.653773Z [ERROR] Tuner error: Disabled hashboard 2 {HB:2}: {ERR:I3} no chips detected on the current chain 2026-04-27T03:32:28.601128Z [ERROR] Tuner error: Disabled hashboard 1 {HB:1}: {ERR:I3} no chips detected on the current chain 2026-04-27T03:33:37.652601Z [ERROR] Tuner error: Disabled hashboard 2 {HB:2}: {ERR:I3} no chips detected on the current chain 2026-04-27T03:34:45.914240Z [ERROR] Tuner error: Disabled hashboard 3 {HB:3}: {ERR:I3} no chips detected on the current chain 2026-04-27T03:35:57.444552Z [ERROR] Tuner error: Disabled hashboard 1 {HB:1}: {ERR:I3} no chips detected on the current chain 2026-04-27T03:46:27.551046Z [ERROR] Tuner error: Disabled hashboard 1 {HB:1}: {ERR:I3} no chips detected on the current chain 2026-04-27T03:47:36.606897Z [ERROR] Tuner error: Disabled hashboard 2 {HB:2}: {ERR:I3} no chips detected on the current chain 2026-04-27T03:48:44.884453Z [ERROR] Tuner error: Disabled hashboard 3 {HB:3}: {ERR:I3} no chips detected on the current chain | logs_10_102_1_63_MINER-10-102-1-63.txt
10.102.1.64 | 无算力(0TH/s) | 0.000000 | 算力板严重异常（芯片识别/通信错误，NoPIC 可能无法单禁板） | 高 | 算力板/芯片异常；总线/通信异常；网络/矿池连接异常；若混有较早的 Failed to resolve，通常与当前 tuner 禁板无直接关系，以 HB 报错为主 | 若混有较早的 Failed to resolve，通常与当前 tuner 禁板无直接关系，以 HB 报错为主；总线/通信异常 | 关注 Tuner 报错：如 detected … chips 远超 110、unexpected revision、ERR:I1/I2，多为该板通信或硬件损坏；断电后重插故障 HB 对应算力板排线与供电；与正常板互换槽位判断是板还是接口；NoPIC 机型可能无法单独禁用故障板，整机可能无法继续挖矿，需先修复或更换该板；若混有历史 Failed to resolve，以导出时间附近 tuner/hashboard 报错为准；矿池 Alive 不等于当前无板级故障；当前日志涉及 HB:1,2,3 | 2026-04-24T07:33:43.700982Z [ERROR] Tuner error: Disabled hashboard 3 {HB:3}: {ERR:I3} no chips detected on the current chain 2026-04-24T07:44:44.427934Z [ERROR] Tuner error: Disabled hashboard 1 {HB:1}: {ERR:I3} no chips detected on the current chain 2026-04-24T07:45:53.750141Z [ERROR] Tuner error: Disabled hashboard 2 {HB:2}: {ERR:I3} no chips detected on the current chain 2026-04-24T08:46:51.180063Z [ERROR] Tuner error: Disabled hashboard 1 {HB:1}: {ERR:I3} no chips detected on the current chain 2026-04-24T08:48:00.232658Z [ERROR] Tuner error: Disabled hashboard 2 {HB:2}: {ERR:I3} no chips detected on the current chain 2026-04-24T13:27:07.344951Z [ERROR] Tuner error: Disabled hashboard 1 {HB:1}: {ERR:I3} no chips detected on the current chain 2026-04-24T13:28:16.400416Z [ERROR] Tuner error: Disabled hashboard 2 {HB:2}: {ERR:I3} no chips detected on the current chain 2026-04-24T13:29:36.682072Z [ERROR] Tuner error: Disabled hashboard 3 {HB:3}: {ERR:I3} no chips detected on the current chain 2026-04-24T13:31:15.573848Z [ERROR] Tuner error: Disabled hashboard 1 {HB:1}: {ERR:I3} no chips detected on the current chain 2026-04-24T13:42:21.015997Z [ERROR] Tuner error: Disabled hashboard 1 {HB:1}: {ERR:I1} unexpected revision of chip 4 (expected: 0x1366 received: 0x1040) 2026-04-24T13:43:34.437274Z [ERROR] Tuner error: Disabled hashboard 2 {HB:2}: {ERR:I3} no chips detected on the current chain 2026-04-24T21:32:35.639838Z [ERROR] Tuner error: Disabled hashboard 1 {HB:1}: {ERR:I2} detected 122 chips, expected maximum 110 chips on one chain | logs_10_102_1_64_MINER-10-102-1-64.txt
10.102.1.65 | 无算力(0TH/s) | 0.000000 | 算力板全板失效（芯片未检出/初始化失败） | 高 | 算力板/芯片异常；总线/通信异常；网络/矿池连接异常；疑似供电/排线/控制板链路问题 | 疑似供电/排线/控制板链路问题；算力板/芯片异常 | 断电后重新插拔控制板到三块算力板的数据排线与电源接口；重点检查 HB1/HB2/HB3 是否都出现 no chips detected 或 NoChipsDetected；交叉测试控制板与算力板，确认是控制板链路问题还是算力板损坏；检查 PSU 对算力板供电电压与负载稳定性（是否触发过流保护）；若仍失败，优先更换故障算力板或控制板；当前日志涉及 HB:1,2,3 | 2026-04-27T03:15:08.150158Z [ERROR] Tuner error: Disabled hashboard 1 {HB:1}: {ERR:I3} no chips detected on the current chain 2026-04-27T03:16:37.228355Z [ERROR] Tuner error: Disabled hashboard 2 {HB:2}: {ERR:I3} no chips detected on the current chain 2026-04-27T03:18:52.090620Z [ERROR] Tuner error: Disabled hashboard 3 {HB:3}: {ERR:I3} no chips detected on the current chain 2026-04-27T03:21:12.090560Z [ERROR] Tuner error: Disabled hashboard 1 {HB:1}: {ERR:I3} no chips detected on the current chain 2026-04-27T03:32:29.687445Z [ERROR] Tuner error: Disabled hashboard 2 {HB:2}: {ERR:I3} no chips detected on the current chain 2026-04-27T03:34:02.882001Z [ERROR] Tuner error: Disabled hashboard 1 {HB:1}: {ERR:I3} no chips detected on the current chain 2026-04-27T03:36:14.845188Z [ERROR] Tuner error: Disabled hashboard 3 {HB:3}: {ERR:I3} no chips detected on the current chain 2026-04-27T03:37:43.926692Z [ERROR] Tuner error: Disabled hashboard 1 {HB:1}: {ERR:I3} no chips detected on the current chain 2026-04-27T03:46:29.705170Z [ERROR] Tuner error: Disabled hashboard 2 {HB:2}: {ERR:I3} no chips detected on the current chain 2026-04-27T03:48:01.162122Z [ERROR] Tuner error: Disabled hashboard 1 {HB:1}: {ERR:I3} no chips detected on the current chain 2026-04-27T03:50:13.154511Z [ERROR] Tuner error: Disabled hashboard 3 {HB:3}: {ERR:I3} no chips detected on the current chain 2026-04-27T03:51:41.496824Z [ERROR] Tuner error: Disabled hashboard 1 {HB:1}: {ERR:I3} no chips detected on the current chain | logs_10_102_1_65_MINER-10-102-1-65.txt
10.102.1.66 | 无算力(近零<= 2.00TH/s) | 0.260885 | 算力板严重异常（芯片识别/通信错误，NoPIC 可能无法单禁板） | 高 | 算力板/芯片异常；网络/矿池连接异常；电源异常；若混有较早的 Failed to resolve，通常与当前 tuner 禁板无直接关系，以 HB 报错为主 | 若混有较早的 Failed to resolve，通常与当前 tuner 禁板无直接关系，以 HB 报错为主 | 关注 Tuner 报错：如 detected … chips 远超 110、unexpected revision、ERR:I1/I2，多为该板通信或硬件损坏；断电后重插故障 HB 对应算力板排线与供电；与正常板互换槽位判断是板还是接口；NoPIC 机型可能无法单独禁用故障板，整机可能无法继续挖矿，需先修复或更换该板；若混有历史 Failed to resolve，以导出时间附近 tuner/hashboard 报错为准；矿池 Alive 不等于当前无板级故障；当前日志涉及 HB:1,3 | 2026-04-19T13:39:30.474526Z [ERROR] Tuner error: Stage Some(8): restart: Disabled hashboard 3 {HB:3}: {ERR:I3} no chips detected on the current chain 2026-04-19T21:59:23.290849Z [ERROR] Tuner error: Stage Some(8): restart: Disabled hashboard 3 {HB:3}: {ERR:I3} no chips detected on the current chain 2026-04-21T11:14:13.548352Z [ERROR] Tuner error: Stage Some(8): restart: Disabled hashboard 3 {HB:3}: {ERR:I3} no chips detected on the current chain 2026-04-21T16:22:04.548833Z [ERROR] Tuner error: Disabled hashboard 3 {HB:3}: {ERR:I3} no chips detected on the current chain 2026-04-21T19:45:13.829508Z [ERROR] Tuner error: Disabled hashboard 1 {HB:1}: {ERR:I3} no chips detected on the current chain 2026-04-22T14:44:43.770770Z [ERROR] Tuner error: Disabled hashboard 1 {HB:1}: {ERR:I2} detected 709 chips, expected maximum 110 chips on one chain 2026-04-22T14:49:23.310917Z [ERROR] Tuner error: Disabled hashboard 1 {HB:1}: {ERR:I2} detected 196 chips, expected maximum 110 chips on one chain 2026-04-24T00:08:32.936526Z [ERROR] Tuner error: Disabled hashboard 3 {HB:3}: {ERR:I2} detected 336 chips, expected maximum 110 chips on one chain 2026-04-24T00:20:22.355893Z [ERROR] Tuner error: {ERR:H2} Stage 13: Zero MCR on hashboards [Address(2)] 2026-04-24T00:22:41.451173Z [ERROR] Tuner error: {ERR:H2} Stage 1: Zero MCR on hashboards [Address(2)] 2026-04-24T00:25:53.410333Z [ERROR] Tuner error: {ERR:H2} Stage 1: Zero MCR on hashboards [Address(2)] 2026-04-24T01:31:38.105677Z [ERROR] Tuner error: Disabled hashboard 1 {HB:1}: {ERR:I2} detected 212 chips, expected maximum 110 chips on one chain | logs_10_102_1_66_MINER-10-102-1-66.txt
10.102.1.67 | 无算力(0TH/s) | 0.000000 | 算力板芯片枚举不足（Hashchip 与 110 不符，已被禁用） | 高 | 算力板/芯片异常；网络/矿池连接异常；多链芯片响应不足或无法通信，Tuner 已禁用对应算力板；优先重插排线/换槽位，仍失败则更换板卡；PSU I²C 校验失败可为次要因素，多在板卡与链路确认后再复测电源通信 | 多链芯片响应不足或无法通信，Tuner 已禁用对应算力板；优先重插排线/换槽位，仍失败则更换板卡；PSU I²C 校验失败可为次要因素，多在板卡与链路确认后再复测电源通信；算力板/芯片异常 | 根据 Tuner error / CHAIN 日志确认 {HB:n} 与「number of responses … doesn't match chip count 110」对应链；断电后重插故障板数据排线与电源接口；与正常链互换槽位判断是板卡还是槽位/控制板；仅一链正常时总算力约为额定三分之一属常见现象；PSU I²C checksum 异常多为次要，板卡稳定后再复测电源；若某链长期 0 响应或响应数远低于 110，按算力板硬件损坏或通信链路故障处理，更换板卡或送修；当前日志涉及 HB:1 | 2026-04-27T08:23:49.540494Z [ERROR] Tuner error: Disabled hashboard 1 {HB:1}: Hashchip: number of responses 0 of read_register(reg=0x0) doesn't match chip count 110: reply 0x0 missing 2026-04-27T08:27:19.580643Z [ERROR] {ERR:H1} Hashboard 1 has a problem, but this is a NoPIC miner and bosminer can't disable it individually for safety reasons 2026-04-27T08:27:19.589967Z [ERROR] Tuner error: Disabled hashboard 1 {HB:1}: Hashchip: number of responses 0 of read_register(reg=0x0) doesn't match chip count 110: reply 0x0 missing 2026-04-27T08:28:35.580024Z [ERROR] {ERR:H1} Hashboard 1 has a problem, but this is a NoPIC miner and bosminer can't disable it individually for safety reasons 2026-04-27T08:28:35.589365Z [ERROR] Tuner error: Disabled hashboard 1 {HB:1}: Hashchip: number of responses 0 of read_register(reg=0x0) doesn't match chip count 110: reply 0x0 missing 2026-04-27T08:29:49.930723Z [ERROR] {ERR:H1} Hashboard 1 has a problem, but this is a NoPIC miner and bosminer can't disable it individually for safety reasons 2026-04-27T08:29:49.943836Z [ERROR] Tuner error: Disabled hashboard 1 {HB:1}: Hashchip: number of responses 0 of read_register(reg=0x0) doesn't match chip count 110: reply 0x0 missing 2026-04-27T08:31:03.292374Z [ERROR] {ERR:H1} Hashboard 1 has a problem, but this is a NoPIC miner and bosminer can't disable it individually for safety reasons 2026-04-27T08:31:03.306017Z [ERROR] Tuner error: Disabled hashboard 1 {HB:1}: Hashchip: number of responses 0 of read_register(reg=0x0) doesn't match chip count 110: reply 0x0 missing 2026-04-27T08:42:08.797646Z [ERROR] {ERR:H1} Hashboard 1 has a problem, but this is a NoPIC miner and bosminer can't disable it individually for safety reasons 2026-04-27T08:42:08.806800Z [ERROR] Tuner error: Disabled hashboard 1 {HB:1}: Hashchip: number of responses 0 of read_register(reg=0x0) doesn't match chip count 110: reply 0x0 missing 2026-04-27T08:43:22.336367Z [ERROR] {ERR:H1} Hashboard 1 has a problem, but this is a NoPIC miner and bosminer can't disable it individually for safety reasons | logs_10_102_1_67_MINER-10-102-1-67.txt
10.102.1.68 | 无算力(0TH/s) | 0.000000 | 算力板 EEPROM 解析失败（ERR:E4，无法启动挖矿） | 高 | 网络/矿池连接异常；算力板/芯片异常；多为指定算力板 EEPROM 数据损坏或硬件故障；优先重插该板排线/换槽位，仍失败则更换算力板 | 多为指定算力板 EEPROM 数据损坏或硬件故障；优先重插该板排线/换槽位，仍失败则更换算力板；算力板/芯片异常 | 根据日志定位无法解码的算力板编号（如 hashboard #2）；断电后重插该板数据排线与电源线，换槽位交叉测试判断是否随板损坏；EEPROM 数据异常（如全 0）多为板载存储或硬件故障，重复失败需更换算力板或送修；若同时出现 Failed to set up PSU / dummy backend，先在板卡与排线确认后再单独测 PSU 协议与供电稳定性；paused by dead pools / missing license 多为未成功启动挖矿的连带现象，优先解决 ERR:E4 与硬件后再看矿池与授权 | 2026-04-29T07:20:15.936852Z [ERROR] Mining backend: {ERR:E4} Cannot start miner when some hashboard EEPROMs could not be decoded 2026-04-29T07:20:25.452774Z [ERROR] Mining backend: {ERR:E4} Cannot start miner when some hashboard EEPROMs could not be decoded 2026-04-29T07:20:35.002963Z [ERROR] Mining backend: {ERR:E4} Cannot start miner when some hashboard EEPROMs could not be decoded 2026-04-29T07:20:44.520833Z [ERROR] Mining backend: {ERR:E4} Cannot start miner when some hashboard EEPROMs could not be decoded 2026-04-29T07:20:54.043092Z [ERROR] Mining backend: {ERR:E4} Cannot start miner when some hashboard EEPROMs could not be decoded 2026-04-29T07:21:03.561796Z [ERROR] Mining backend: {ERR:E4} Cannot start miner when some hashboard EEPROMs could not be decoded 2026-04-29T07:21:13.078196Z [ERROR] Mining backend: {ERR:E4} Cannot start miner when some hashboard EEPROMs could not be decoded 2026-04-29T07:21:22.600658Z [ERROR] Mining backend: {ERR:E4} Cannot start miner when some hashboard EEPROMs could not be decoded 2026-04-29T07:21:32.129123Z [ERROR] Mining backend: {ERR:E4} Cannot start miner when some hashboard EEPROMs could not be decoded 2026-04-29T07:21:41.650825Z [ERROR] Mining backend: {ERR:E4} Cannot start miner when some hashboard EEPROMs could not be decoded 2026-04-29T07:21:51.168072Z [ERROR] Mining backend: {ERR:E4} Cannot start miner when some hashboard EEPROMs could not be decoded 2026-04-29T07:22:00.689273Z [ERROR] Mining backend: {ERR:E4} Cannot start miner when some hashboard EEPROMs could not be decoded | logs_10_102_1_68_MINER-10-102-1-68.txt
10.102.1.72 | 无算力(0TH/s) | 0.000000 | 算力板芯片枚举不足（Hashchip 与 110 不符，已被禁用） | 高 | 算力板/芯片异常；网络/矿池连接异常；总线/通信异常；多链芯片响应不足或无法通信，Tuner 已禁用对应算力板；优先重插排线/换槽位，仍失败则更换板卡；PSU I²C 校验失败可为次要因素，多在板卡与链路确认后再复测电源通信 | 多链芯片响应不足或无法通信，Tuner 已禁用对应算力板；优先重插排线/换槽位，仍失败则更换板卡；PSU I²C 校验失败可为次要因素，多在板卡与链路确认后再复测电源通信；算力板/芯片异常 | 根据 Tuner error / CHAIN 日志确认 {HB:n} 与「number of responses … doesn't match chip count 110」对应链；断电后重插故障板数据排线与电源接口；与正常链互换槽位判断是板卡还是槽位/控制板；仅一链正常时总算力约为额定三分之一属常见现象；PSU I²C checksum 异常多为次要，板卡稳定后再复测电源；若某链长期 0 响应或响应数远低于 110，按算力板硬件损坏或通信链路故障处理，更换板卡或送修；当前日志涉及 HB:1 | 2026-04-27T08:24:27.434279Z [ERROR] {ERR:H1} Hashboard 1 has a problem, but this is a NoPIC miner and bosminer can't disable it individually for safety reasons 2026-04-27T08:24:27.443583Z [ERROR] Tuner error: Disabled hashboard 1 {HB:1}: Hashchip: number of responses 0 of read_register(reg=0x0) doesn't match chip count 110: reply 0x0 missing 2026-04-27T08:25:41.288907Z [ERROR] {ERR:H1} Hashboard 1 has a problem, but this is a NoPIC miner and bosminer can't disable it individually for safety reasons 2026-04-27T08:25:41.298230Z [ERROR] Tuner error: Disabled hashboard 1 {HB:1}: Hashchip: number of responses 0 of read_register(reg=0x0) doesn't match chip count 110: reply 0x0 missing 2026-04-27T08:26:58.347703Z [ERROR] {ERR:H1} Hashboard 1 has a problem, but this is a NoPIC miner and bosminer can't disable it individually for safety reasons 2026-04-27T08:26:58.356948Z [ERROR] Tuner error: Disabled hashboard 1 {HB:1}: Hashchip: number of responses 0 of read_register(reg=0x0) doesn't match chip count 110: reply 0x0 missing 2026-04-27T08:38:00.492478Z [ERROR] {ERR:H1} Hashboard 1 has a problem, but this is a NoPIC miner and bosminer can't disable it individually for safety reasons 2026-04-27T08:38:00.501882Z [ERROR] Tuner error: Disabled hashboard 1 {HB:1}: Hashchip: number of responses 0 of read_register(reg=0x0) doesn't match chip count 110: reply 0x0 missing 2026-04-27T08:39:17.655494Z [ERROR] {ERR:H1} Hashboard 1 has a problem, but this is a NoPIC miner and bosminer can't disable it individually for safety reasons 2026-04-27T08:39:17.664743Z [ERROR] Tuner error: Disabled hashboard 1 {HB:1}: Hashchip: number of responses 0 of read_register(reg=0x0) doesn't match chip count 110: reply 0x0 missing 2026-04-27T09:40:19.797144Z [ERROR] {ERR:H1} Hashboard 1 has a problem, but this is a NoPIC miner and bosminer can't disable it individually for safety reasons 2026-04-27T09:40:19.806771Z [ERROR] Tuner error: Disabled hashboard 1 {HB:1}: Hashchip: number of responses 0 of read_register(reg=0x0) doesn't match chip count 110: reply 0x0 missing | logs_10_102_1_72_MINER-10-102-1-72.txt
10.102.1.73 | 无算力(0TH/s) | 0.000000 | 算力板严重异常（芯片识别/通信错误，NoPIC 可能无法单禁板） | 高 | 算力板/芯片异常；总线/通信异常；网络/矿池连接异常；若混有较早的 Failed to resolve，通常与当前 tuner 禁板无直接关系，以 HB 报错为主 | 若混有较早的 Failed to resolve，通常与当前 tuner 禁板无直接关系，以 HB 报错为主；总线/通信异常 | 关注 Tuner 报错：如 detected … chips 远超 110、unexpected revision、ERR:I1/I2，多为该板通信或硬件损坏；断电后重插故障 HB 对应算力板排线与供电；与正常板互换槽位判断是板还是接口；NoPIC 机型可能无法单独禁用故障板，整机可能无法继续挖矿，需先修复或更换该板；若混有历史 Failed to resolve，以导出时间附近 tuner/hashboard 报错为准；矿池 Alive 不等于当前无板级故障；当前日志涉及 HB:1,2,3 | 2026-04-24T18:40:22.356784Z [ERROR] Tuner error: Disabled hashboard 3 {HB:3}: {ERR:I3} no chips detected on the current chain 2026-04-24T19:51:47.622361Z [ERROR] Tuner error: {ERR:H2} Stage 8: Zero MCR on hashboards [Address(1)] 2026-04-24T20:17:35.803245Z [ERROR] Tuner error: Disabled hashboard 2 {HB:2}: {ERR:I3} no chips detected on the current chain 2026-04-24T20:19:44.259293Z [ERROR] Tuner error: Disabled hashboard 3 {HB:3}: {ERR:I3} no chips detected on the current chain 2026-04-24T21:41:37.359696Z [ERROR] Tuner error: Disabled hashboard 2 {HB:2}: {ERR:I3} no chips detected on the current chain 2026-04-24T21:43:10.804105Z [ERROR] Tuner error: Disabled hashboard 3 {HB:3}: {ERR:I3} no chips detected on the current chain 2026-04-24T21:50:19.174522Z [ERROR] Tuner error: Disabled hashboard 2 {HB:2}: {ERR:I3} no chips detected on the current chain 2026-04-24T21:52:23.406443Z [ERROR] Tuner error: Disabled hashboard 3 {HB:3}: {ERR:I3} no chips detected on the current chain 2026-04-24T22:34:57.843080Z [ERROR] Tuner error: {ERR:H2} Stage 8: Zero MCR on hashboards [Address(1)] 2026-04-24T23:34:23.390659Z [ERROR] Tuner error: Disabled hashboard 2 {HB:2}: {ERR:I3} no chips detected on the current chain 2026-04-24T23:36:25.783262Z [ERROR] Tuner error: Disabled hashboard 3 {HB:3}: {ERR:I3} no chips detected on the current chain 2026-04-25T12:14:48.341029Z [ERROR] Tuner error: {ERR:H2} Stage 13: Zero MCR on hashboards [Address(1)] | logs_10_102_1_73_MINER-10-102-1-73.txt
10.102.1.75 | 无算力(0TH/s) | 0.000000 | 算力板芯片枚举不足（Hashchip 与 110 不符，已被禁用） | 高 | 算力板/芯片异常；网络/矿池连接异常；多链芯片响应不足或无法通信，Tuner 已禁用对应算力板；优先重插排线/换槽位，仍失败则更换板卡；PSU I²C 校验失败可为次要因素，多在板卡与链路确认后再复测电源通信 | 多链芯片响应不足或无法通信，Tuner 已禁用对应算力板；优先重插排线/换槽位，仍失败则更换板卡；PSU I²C 校验失败可为次要因素，多在板卡与链路确认后再复测电源通信；算力板/芯片异常 | 根据 Tuner error / CHAIN 日志确认 {HB:n} 与「number of responses … doesn't match chip count 110」对应链；断电后重插故障板数据排线与电源接口；与正常链互换槽位判断是板卡还是槽位/控制板；仅一链正常时总算力约为额定三分之一属常见现象；PSU I²C checksum 异常多为次要，板卡稳定后再复测电源；若某链长期 0 响应或响应数远低于 110，按算力板硬件损坏或通信链路故障处理，更换板卡或送修；当前日志涉及 HB:1 | 2026-04-27T09:41:21.001058Z [ERROR] Tuner error: Disabled hashboard 1 {HB:1}: Hashchip: number of responses 0 of read_register(reg=0x0) doesn't match chip count 110: reply 0x0 missing 2026-04-27T16:39:24.321726Z [ERROR] {ERR:H1} Hashboard 1 has a problem, but this is a NoPIC miner and bosminer can't disable it individually for safety reasons 2026-04-27T16:39:24.330812Z [ERROR] Tuner error: Disabled hashboard 1 {HB:1}: Hashchip: number of responses 0 of read_register(reg=0x0) doesn't match chip count 110: reply 0x0 missing 2026-04-27T16:40:57.840990Z [ERROR] {ERR:H1} Hashboard 1 has a problem, but this is a NoPIC miner and bosminer can't disable it individually for safety reasons 2026-04-27T16:40:57.850004Z [ERROR] Tuner error: Disabled hashboard 1 {HB:1}: Hashchip: number of responses 0 of read_register(reg=0x0) doesn't match chip count 110: reply 0x0 missing 2026-04-27T22:42:09.201515Z [ERROR] {ERR:H1} Hashboard 1 has a problem, but this is a NoPIC miner and bosminer can't disable it individually for safety reasons 2026-04-27T22:42:09.210557Z [ERROR] Tuner error: Disabled hashboard 1 {HB:1}: Hashchip: number of responses 0 of read_register(reg=0x0) doesn't match chip count 110: reply 0x0 missing 2026-04-27T23:40:03.975601Z [ERROR] {ERR:H1} Hashboard 1 has a problem, but this is a NoPIC miner and bosminer can't disable it individually for safety reasons 2026-04-27T23:40:03.984811Z [ERROR] Tuner error: Disabled hashboard 1 {HB:1}: Hashchip: number of responses 0 of read_register(reg=0x0) doesn't match chip count 110: reply 0x0 missing 2026-04-28T16:56:36.385338Z [ERROR] {ERR:H1} Hashboard 1 has a problem, but this is a NoPIC miner and bosminer can't disable it individually for safety reasons 2026-04-28T16:56:36.394726Z [ERROR] Tuner error: Disabled hashboard 1 {HB:1}: Hashchip: number of responses 0 of read_register(reg=0x0) doesn't match chip count 110: reply 0x0 missing 2026-04-28T16:58:13.873383Z [ERROR] {ERR:H1} Hashboard 1 has a problem, but this is a NoPIC miner and bosminer can't disable it individually for safety reasons | logs_10_102_1_75_MINER-10-102-1-75.txt
10.102.1.76 | 无算力(0TH/s) | 0.000000 | 算力板全板失效（芯片未检出/初始化失败） | 高 | 算力板/芯片异常；网络/矿池连接异常；疑似供电/排线/控制板链路问题 | 疑似供电/排线/控制板链路问题；算力板/芯片异常 | 断电后重新插拔控制板到三块算力板的数据排线与电源接口；重点检查 HB1/HB2/HB3 是否都出现 no chips detected 或 NoChipsDetected；交叉测试控制板与算力板，确认是控制板链路问题还是算力板损坏；检查 PSU 对算力板供电电压与负载稳定性（是否触发过流保护）；若仍失败，优先更换故障算力板或控制板；当前日志涉及 HB:1,2,3 | 2026-04-27T02:16:37.246179Z [ERROR] Tuner error: Disabled hashboard 3 {HB:3}: {ERR:I3} no chips detected on the current chain 2026-04-27T02:17:58.606944Z [ERROR] Tuner error: Disabled hashboard 1 {HB:1}: {ERR:I3} no chips detected on the current chain 2026-04-27T02:21:25.860946Z [ERROR] Tuner error: Disabled hashboard 1 {HB:1}: {ERR:I3} no chips detected on the current chain 2026-04-27T02:22:46.146197Z [ERROR] Tuner error: Disabled hashboard 2 {HB:2}: {ERR:I3} no chips detected on the current chain 2026-04-27T02:24:09.818739Z [ERROR] Tuner error: Disabled hashboard 3 {HB:3}: {ERR:I3} no chips detected on the current chain 2026-04-27T02:25:50.535630Z [ERROR] Tuner error: Disabled hashboard 1 {HB:1}: {ERR:I3} no chips detected on the current chain 2026-04-27T02:36:49.825457Z [ERROR] Tuner error: Disabled hashboard 1 {HB:1}: {ERR:I3} no chips detected on the current chain 2026-04-27T02:38:02.544304Z [ERROR] Tuner error: Disabled hashboard 2 {HB:2}: {ERR:I3} no chips detected on the current chain 2026-04-27T02:41:28.659381Z [ERROR] Tuner error: Disabled hashboard 1 {HB:1}: {ERR:I3} no chips detected on the current chain 2026-04-27T02:42:42.505544Z [ERROR] Tuner error: Disabled hashboard 2 {HB:2}: {ERR:I3} no chips detected on the current chain 2026-04-27T02:44:08.808336Z [ERROR] Tuner error: Disabled hashboard 3 {HB:3}: {ERR:I3} no chips detected on the current chain 2026-04-27T02:45:42.753578Z [ERROR] Tuner error: Disabled hashboard 1 {HB:1}: {ERR:I3} no chips detected on the current chain | logs_10_102_1_76_MINER-10-102-1-76.txt
10.102.1.77 | 无算力(近零<= 2.00TH/s) | 1.864192 | 算力板芯片枚举不足（Hashchip 与 110 不符，已被禁用） | 高 | 算力板/芯片异常；网络/矿池连接异常；总线/通信异常；多链芯片响应不足或无法通信，Tuner 已禁用对应算力板；优先重插排线/换槽位，仍失败则更换板卡 | 多链芯片响应不足或无法通信，Tuner 已禁用对应算力板；优先重插排线/换槽位，仍失败则更换板卡；算力板/芯片异常 | 根据 Tuner error / CHAIN 日志确认 {HB:n} 与「number of responses … doesn't match chip count 110」对应链；断电后重插故障板数据排线与电源接口；与正常链互换槽位判断是板卡还是槽位/控制板；仅一链正常时总算力约为额定三分之一属常见现象；PSU I²C checksum 异常多为次要，板卡稳定后再复测电源；若某链长期 0 响应或响应数远低于 110，按算力板硬件损坏或通信链路故障处理，更换板卡或送修；当前日志涉及 HB:1,2,3 | 2026-04-16T16:24:49.351669Z [ERROR] {ERR:H1} Hashboard 1 has a problem, but this is a NoPIC miner and bosminer can't disable it individually for safety reasons 2026-04-16T16:24:49.365296Z [ERROR] Tuner error: Disabled hashboard 1 {HB:1}: Hashchip: number of responses 0 of read_register(reg=0x0) doesn't match chip count 110: reply 0x0 missing 2026-04-16T16:26:06.214969Z [ERROR] {ERR:H1} Hashboard 1 has a problem, but this is a NoPIC miner and bosminer can't disable it individually for safety reasons 2026-04-16T16:26:06.224196Z [ERROR] Tuner error: Disabled hashboard 1 {HB:1}: Hashchip: number of responses 0 of read_register(reg=0x0) doesn't match chip count 110: reply 0x0 missing 2026-04-16T16:37:09.142676Z [ERROR] {ERR:H1} Hashboard 1 has a problem, but this is a NoPIC miner and bosminer can't disable it individually for safety reasons 2026-04-16T16:37:09.152012Z [ERROR] Tuner error: Disabled hashboard 1 {HB:1}: Hashchip: number of responses 0 of read_register(reg=0x0) doesn't match chip count 110: reply 0x0 missing 2026-04-16T16:38:26.015077Z [ERROR] {ERR:H1} Hashboard 1 has a problem, but this is a NoPIC miner and bosminer can't disable it individually for safety reasons 2026-04-16T16:38:26.024228Z [ERROR] Tuner error: Disabled hashboard 1 {HB:1}: Hashchip: number of responses 0 of read_register(reg=0x0) doesn't match chip count 110: reply 0x0 missing 2026-04-16T17:39:27.925684Z [ERROR] {ERR:H1} Hashboard 1 has a problem, but this is a NoPIC miner and bosminer can't disable it individually for safety reasons 2026-04-16T17:39:27.935268Z [ERROR] Tuner error: Disabled hashboard 1 {HB:1}: Hashchip: number of responses 0 of read_register(reg=0x0) doesn't match chip count 110: reply 0x0 missing 2026-04-16T17:40:45.302604Z [ERROR] {ERR:H1} Hashboard 1 has a problem, but this is a NoPIC miner and bosminer can't disable it individually for safety reasons 2026-04-16T17:40:45.311658Z [ERROR] Tuner error: Disabled hashboard 1 {HB:1}: Hashchip: number of responses 0 of read_register(reg=0x0) doesn't match chip count 110: reply 0x0 missing | logs_10_102_1_77_MINER-10-102-1-77.txt

## 无算力
ip | status | ths_15m | primary_cause | confidence | alternate_causes | secondary_causes | solutions | evidence | file
10.102.0.150 | 无算力(近零<= 2.00TH/s) | 0.134119 | 算力板严重异常（芯片识别/通信错误，NoPIC 可能无法单禁板） | 高 | 总线/通信异常；算力板/芯片异常；网络/矿池连接异常；若混有较早的 Failed to resolve，通常与当前 tuner 禁板无直接关系，以 HB 报错为主 | 若混有较早的 Failed to resolve，通常与当前 tuner 禁板无直接关系，以 HB 报错为主；总线/通信异常 | 关注 Tuner 报错：如 detected … chips 远超 110、unexpected revision、ERR:I1/I2，多为该板通信或硬件损坏；断电后重插故障 HB 对应算力板排线与供电；与正常板互换槽位判断是板还是接口；NoPIC 机型可能无法单独禁用故障板，整机可能无法继续挖矿，需先修复或更换该板；若混有历史 Failed to resolve，以导出时间附近 tuner/hashboard 报错为准；矿池 Alive 不等于当前无板级故障；当前日志涉及 HB:1,3 | 2026-04-24T18:45:25.185110Z [ERROR] Tuner error: Disabled hashboard 1 {HB:1}: {ERR:I2} detected 550 chips, expected maximum 110 chips on one chain 2026-04-24T18:47:37.406915Z [ERROR] Tuner error: Disabled hashboard 3 {HB:3}: {ERR:I3} no chips detected on the current chain 2026-04-24T18:53:44.892479Z [ERROR] Tuner error: {ERR:H2} Stage 13: Zero MCR on hashboards [Address(2)] 2026-04-24T18:56:09.372264Z [ERROR] Tuner error: {ERR:H2} Stage 1: Zero MCR on hashboards [Address(2)] 2026-04-24T19:09:15.127351Z [ERROR] Tuner error: Disabled hashboard 3 {HB:3}: {ERR:I3} no chips detected on the current chain 2026-04-24T19:13:41.057030Z [ERROR] Tuner error: Disabled hashboard 1 {HB:1}: {ERR:I2} detected 383 chips, expected maximum 110 chips on one chain ========== errors（错误） ========== 2015-01-01T00:00:39.276118Z [ERROR] Failed to resolve ("sha256.poolbinance.com", 443) 2015-01-01T00:00:39.294576Z [ERROR] Failed to resolve ("btc.poolbinance.com", 1800) 2015-01-01T00:00:59.302343Z [ERROR] Failed to resolve ("a830bcc3.bos.braiins.com", 3336) 2015-01-01T00:00:59.517275Z [ERROR] Sensor hb2.73 probing failed: Setting pointer register to 0x07 for I2c read of 1 bytes: No such device or address (os error 6) 2015-01-01T00:00:59.555254Z [ERROR] Sensor hb3.74 probing failed: Setting pointer register to 0x07 for I2c read of 1 bytes: No such device or address (os error 6) | logs_10_102_0_150_MINER-10-102-0-150.txt
10.102.0.151 | 无算力(近零<= 2.00TH/s) | 0.118419 | 算力板部分失效（芯片数量严重不足） | 高 | 算力板/芯片异常；网络/矿池连接异常 | 算力板/芯片异常；网络/矿池连接异常 | 定位异常算力板并单板测试；检查该板排线、供电及散热状态；复位或升级固件后复测芯片识别数量；若芯片长期缺失，安排维修或更换算力板；当前日志涉及 HB:1 | 2026-04-24T17:57:22.154018Z [ERROR] Tuner error: Disabled hashboard 1 {HB:1}: {ERR:I3} no chips detected on the current chain 2026-04-24T18:08:34.298415Z [ERROR] Tuner error: Disabled hashboard 1 {HB:1}: {ERR:I3} no chips detected on the current chain 2026-04-24T18:09:56.022551Z [ERROR] Tuner error: {ERR:H2} Stage 1: Zero MCR on hashboards [Address(3)] 2026-04-24T18:24:21.449414Z [ERROR] Tuner error: Disabled hashboard 1 {HB:1}: {ERR:I3} no chips detected on the current chain 2026-04-24T18:26:35.482781Z [ERROR] Tuner error: {ERR:H2} Stage 1: Zero MCR on hashboards [Address(3)] 2026-04-24T18:29:41.319742Z [ERROR] Tuner error: {ERR:H2} Stage 1: Zero MCR on hashboards [Address(2), Address(3)] 2026-04-24T18:31:15.919867Z [ERROR] Tuner error: {ERR:H2} Stage 1: Zero MCR on hashboards [Address(3)] 2026-04-24T18:36:56.521819Z [ERROR] Tuner error: Disabled hashboard 1 {HB:1}: {ERR:I3} no chips detected on the current chain 2026-04-24T18:38:16.738035Z [ERROR] Tuner error: {ERR:H2} Stage 1: Zero MCR on hashboards [Address(3)] 2026-04-24T18:41:17.148446Z [ERROR] Tuner error: {ERR:H2} Stage 1: Zero MCR on hashboards [Address(3)] 2026-04-24T18:44:33.443639Z [ERROR] Tuner error: {ERR:H2} Stage 1: Zero MCR on hashboards [Address(3)] 2026-04-24T18:56:02.142847Z [ERROR] Tuner error: Disabled hashboard 1 {HB:1}: {ERR:I3} no chips detected on the current chain | logs_10_102_0_151_MINER-10-102-0-151.txt
10.102.0.155 | 无算力(0TH/s) | 0.000000 | 算力板芯片枚举不足（Hashchip 与 110 不符，已被禁用） | 高 | 算力板/芯片异常；网络/矿池连接异常；多链芯片响应不足或无法通信，Tuner 已禁用对应算力板；优先重插排线/换槽位，仍失败则更换板卡；PSU I²C 校验失败可为次要因素，多在板卡与链路确认后再复测电源通信 | 多链芯片响应不足或无法通信，Tuner 已禁用对应算力板；优先重插排线/换槽位，仍失败则更换板卡；PSU I²C 校验失败可为次要因素，多在板卡与链路确认后再复测电源通信；算力板/芯片异常 | 根据 Tuner error / CHAIN 日志确认 {HB:n} 与「number of responses … doesn't match chip count 110」对应链；断电后重插故障板数据排线与电源接口；与正常链互换槽位判断是板卡还是槽位/控制板；仅一链正常时总算力约为额定三分之一属常见现象；PSU I²C checksum 异常多为次要，板卡稳定后再复测电源；若某链长期 0 响应或响应数远低于 110，按算力板硬件损坏或通信链路故障处理，更换板卡或送修；当前日志涉及 HB:1 | 2026-04-27T09:41:48.089653Z [ERROR] {ERR:H1} Hashboard 1 has a problem, but this is a NoPIC miner and bosminer can't disable it individually for safety reasons 2026-04-27T09:41:48.098775Z [ERROR] Tuner error: Disabled hashboard 1 {HB:1}: Hashchip: number of responses 0 of read_register(reg=0x0) doesn't match chip count 110: reply 0x0 missing 2026-04-27T15:46:35.334599Z [ERROR] {ERR:H1} Hashboard 1 has a problem, but this is a NoPIC miner and bosminer can't disable it individually for safety reasons 2026-04-27T15:46:35.348251Z [ERROR] Tuner error: Disabled hashboard 1 {HB:1}: Hashchip: number of responses 0 of read_register(reg=0x0) doesn't match chip count 110: reply 0x0 missing 2026-04-27T15:48:01.847322Z [ERROR] {ERR:H1} Hashboard 1 has a problem, but this is a NoPIC miner and bosminer can't disable it individually for safety reasons 2026-04-27T15:48:01.856414Z [ERROR] Tuner error: Disabled hashboard 1 {HB:1}: Hashchip: number of responses 0 of read_register(reg=0x0) doesn't match chip count 110: reply 0x0 missing 2026-04-27T21:49:14.010466Z [ERROR] {ERR:H1} Hashboard 1 has a problem, but this is a NoPIC miner and bosminer can't disable it individually for safety reasons 2026-04-27T21:49:14.019662Z [ERROR] Tuner error: Disabled hashboard 1 {HB:1}: Hashchip: number of responses 0 of read_register(reg=0x0) doesn't match chip count 110: reply 0x0 missing 2026-04-27T21:50:39.154283Z [ERROR] {ERR:H1} Hashboard 1 has a problem, but this is a NoPIC miner and bosminer can't disable it individually for safety reasons 2026-04-27T21:50:39.163599Z [ERROR] Tuner error: Disabled hashboard 1 {HB:1}: Hashchip: number of responses 0 of read_register(reg=0x0) doesn't match chip count 110: reply 0x0 missing 2026-04-28T03:54:24.928172Z [ERROR] {ERR:H1} Hashboard 1 has a problem, but this is a NoPIC miner and bosminer can't disable it individually for safety reasons 2026-04-28T03:54:24.937223Z [ERROR] Tuner error: Disabled hashboard 1 {HB:1}: Hashchip: number of responses 0 of read_register(reg=0x0) doesn't match chip count 110: reply 0x0 missing | logs_10_102_0_155_MINER-10-102-0-155.txt
10.102.0.156 | 无算力(0TH/s) | 0.000000 | 算力板严重异常（芯片识别/通信错误，NoPIC 可能无法单禁板） | 高 | 网络/矿池连接异常；算力板/芯片异常；若混有较早的 Failed to resolve，通常与当前 tuner 禁板无直接关系，以 HB 报错为主 | 若混有较早的 Failed to resolve，通常与当前 tuner 禁板无直接关系，以 HB 报错为主 | 关注 Tuner 报错：如 detected … chips 远超 110、unexpected revision、ERR:I1/I2，多为该板通信或硬件损坏；断电后重插故障 HB 对应算力板排线与供电；与正常板互换槽位判断是板还是接口；NoPIC 机型可能无法单独禁用故障板，整机可能无法继续挖矿，需先修复或更换该板；若混有历史 Failed to resolve，以导出时间附近 tuner/hashboard 报错为准；矿池 Alive 不等于当前无板级故障；当前日志涉及 HB:1,3 |  | logs_10_102_0_156_MINER-10-102-0-156.txt
10.102.0.157 | 无算力(0TH/s) | 0.000000 | 算力板芯片枚举不足（Hashchip 与 110 不符，已被禁用） | 高 | 算力板/芯片异常；网络/矿池连接异常；多链芯片响应不足或无法通信，Tuner 已禁用对应算力板；优先重插排线/换槽位，仍失败则更换板卡；PSU I²C 校验失败可为次要因素，多在板卡与链路确认后再复测电源通信 | 多链芯片响应不足或无法通信，Tuner 已禁用对应算力板；优先重插排线/换槽位，仍失败则更换板卡；PSU I²C 校验失败可为次要因素，多在板卡与链路确认后再复测电源通信；算力板/芯片异常 | 根据 Tuner error / CHAIN 日志确认 {HB:n} 与「number of responses … doesn't match chip count 110」对应链；断电后重插故障板数据排线与电源接口；与正常链互换槽位判断是板卡还是槽位/控制板；仅一链正常时总算力约为额定三分之一属常见现象；PSU I²C checksum 异常多为次要，板卡稳定后再复测电源；若某链长期 0 响应或响应数远低于 110，按算力板硬件损坏或通信链路故障处理，更换板卡或送修；当前日志涉及 HB:1,2,3 | 2026-04-27T03:06:50.077931Z [ERROR] Tuner error: Disabled hashboard 1 {HB:1}: Hashchip: number of responses 0 of read_register(reg=0x0) doesn't match chip count 110: reply 0x0 missing 2026-04-27T03:08:23.667056Z [ERROR] Tuner error: Disabled hashboard 2 {HB:2}: Hashchip: number of responses 0 of read_register(reg=0x0) doesn't match chip count 110: reply 0x0 missing 2026-04-27T03:09:57.792105Z [ERROR] Tuner error: Disabled hashboard 3 {HB:3}: Hashchip: number of responses 0 of read_register(reg=0x0) doesn't match chip count 110: reply 0x0 missing 2026-04-27T03:11:35.684950Z [ERROR] Tuner error: Disabled hashboard 1 {HB:1}: Hashchip: number of responses 0 of read_register(reg=0x0) doesn't match chip count 110: reply 0x0 missing 2026-04-27T03:15:07.538660Z [ERROR] Tuner error: Disabled hashboard 1 {HB:1}: Hashchip: number of responses 0 of read_register(reg=0x0) doesn't match chip count 110: reply 0x0 missing 2026-04-27T03:16:22.837775Z [ERROR] Tuner error: Disabled hashboard 2 {HB:2}: Hashchip: number of responses 0 of read_register(reg=0x0) doesn't match chip count 110: reply 0x0 missing 2026-04-27T03:18:02.840585Z [ERROR] Tuner error: Disabled hashboard 3 {HB:3}: Hashchip: number of responses 0 of read_register(reg=0x0) doesn't match chip count 110: reply 0x0 missing 2026-04-27T03:19:35.027379Z [ERROR] Tuner error: Disabled hashboard 1 {HB:1}: {ERR:I1} unexpected revision of chip 5 (expected: 0x1366 received: 0x0) 2026-04-27T03:30:33.541069Z [ERROR] Tuner error: Disabled hashboard 1 {HB:1}: {ERR:I1} unexpected revision of chip 8 (expected: 0x1366 received: 0x0) 2026-04-27T03:32:27.558412Z [ERROR] Tuner error: Disabled hashboard 1 {HB:1}: Hashchip: number of responses 0 of read_register(reg=0x0) doesn't match chip count 110: reply 0x0 missing 2026-04-27T03:34:01.364430Z [ERROR] Tuner error: Disabled hashboard 2 {HB:2}: Hashchip: number of responses 0 of read_register(reg=0x0) doesn't match chip count 110: reply 0x0 missing 2026-04-27T03:35:31.491351Z [ERROR] Tuner error: Disabled hashboard 3 {HB:3}: Hashchip: number of responses 0 of read_register(reg=0x0) doesn't match chip count 110: reply 0x0 missing | logs_10_102_0_157_MINER-10-102-0-157.txt
10.102.0.158 | 无算力(0TH/s) | 0.000000 | 算力板芯片枚举不足（Hashchip 与 110 不符，已被禁用） | 高 | 算力板/芯片异常；网络/矿池连接异常；多链芯片响应不足或无法通信，Tuner 已禁用对应算力板；优先重插排线/换槽位，仍失败则更换板卡；PSU I²C 校验失败可为次要因素，多在板卡与链路确认后再复测电源通信 | 多链芯片响应不足或无法通信，Tuner 已禁用对应算力板；优先重插排线/换槽位，仍失败则更换板卡；PSU I²C 校验失败可为次要因素，多在板卡与链路确认后再复测电源通信；算力板/芯片异常 | 根据 Tuner error / CHAIN 日志确认 {HB:n} 与「number of responses … doesn't match chip count 110」对应链；断电后重插故障板数据排线与电源接口；与正常链互换槽位判断是板卡还是槽位/控制板；仅一链正常时总算力约为额定三分之一属常见现象；PSU I²C checksum 异常多为次要，板卡稳定后再复测电源；若某链长期 0 响应或响应数远低于 110，按算力板硬件损坏或通信链路故障处理，更换板卡或送修；当前日志涉及 HB:1,2,3 |  | logs_10_102_0_158_MINER-10-102-0-158.txt
10.102.0.176 | 无算力(0TH/s) | 0.000000 | 算力板全板失效（芯片未检出/初始化失败） | 高 | 算力板/芯片异常；网络/矿池连接异常；疑似供电/排线/控制板链路问题 | 疑似供电/排线/控制板链路问题；算力板/芯片异常 | 断电后重新插拔控制板到三块算力板的数据排线与电源接口；重点检查 HB1/HB2/HB3 是否都出现 no chips detected 或 NoChipsDetected；交叉测试控制板与算力板，确认是控制板链路问题还是算力板损坏；检查 PSU 对算力板供电电压与负载稳定性（是否触发过流保护）；若仍失败，优先更换故障算力板或控制板；当前日志涉及 HB:1,2,3 | 2026-04-26T19:44:12.706257Z [ERROR] Tuner error: Disabled hashboard 2 {HB:2}: {ERR:I3} no chips detected on the current chain 2026-04-26T19:46:59.897185Z [ERROR] Tuner error: Disabled hashboard 1 {HB:1}: {ERR:I3} no chips detected on the current chain 2026-04-26T19:48:27.477862Z [ERROR] Tuner error: Disabled hashboard 2 {HB:2}: {ERR:I3} no chips detected on the current chain 2026-04-26T19:49:47.409819Z [ERROR] Tuner error: Disabled hashboard 3 {HB:3}: {ERR:I3} no chips detected on the current chain 2026-04-26T19:51:07.349563Z [ERROR] Tuner error: Disabled hashboard 1 {HB:1}: {ERR:I3} no chips detected on the current chain 2026-04-26T20:02:18.992419Z [ERROR] Tuner error: Disabled hashboard 1 {HB:1}: {ERR:I3} no chips detected on the current chain 2026-04-26T20:03:39.598654Z [ERROR] Tuner error: Disabled hashboard 2 {HB:2}: {ERR:I3} no chips detected on the current chain 2026-04-26T20:11:01.337974Z [ERROR] Tuner error: Disabled hashboard 1 {HB:1}: {ERR:I3} no chips detected on the current chain 2026-04-26T20:12:32.669069Z [ERROR] Tuner error: Disabled hashboard 2 {HB:2}: {ERR:I3} no chips detected on the current chain 2026-04-26T20:14:34.183735Z [ERROR] Tuner error: Disabled hashboard 3 {HB:3}: {ERR:I3} no chips detected on the current chain 2026-04-26T20:17:04.879338Z [ERROR] Tuner error: Disabled hashboard 1 {HB:1}: {ERR:I3} no chips detected on the current chain 2026-04-26T20:21:37.819857Z [ERROR] Tuner error: Disabled hashboard 1 {HB:1}: {ERR:I3} no chips detected on the current chain | logs_10_102_0_176_MINER-10-102-0-176.txt
10.102.0.178 | 无算力(0TH/s) | 0.000000 | 算力板 EEPROM 解析失败（ERR:E4，无法启动挖矿） | 高 | 算力板/芯片异常；网络/矿池连接异常；多为指定算力板 EEPROM 数据损坏或硬件故障；优先重插该板排线/换槽位，仍失败则更换算力板 | 多为指定算力板 EEPROM 数据损坏或硬件故障；优先重插该板排线/换槽位，仍失败则更换算力板；算力板/芯片异常 | 根据日志定位无法解码的算力板编号（如 hashboard #2）；断电后重插该板数据排线与电源线，换槽位交叉测试判断是否随板损坏；EEPROM 数据异常（如全 0）多为板载存储或硬件故障，重复失败需更换算力板或送修；若同时出现 Failed to set up PSU / dummy backend，先在板卡与排线确认后再单独测 PSU 协议与供电稳定性；paused by dead pools / missing license 多为未成功启动挖矿的连带现象，优先解决 ERR:E4 与硬件后再看矿池与授权；当前日志涉及 HB:1 | 2026-04-28T22:59:26.519666Z [ERROR] {ERR:E3} Reading hashboard EEPROM at address 1: No such device or address (os error 6) 2026-04-28T22:59:30.306204Z [ERROR] {ERR:E3} Reading hashboard EEPROM at address 1: No such device or address (os error 6) 2026-04-28T22:59:34.126991Z [ERROR] {ERR:E3} Reading hashboard EEPROM at address 1: No such device or address (os error 6) 2026-04-28T22:59:37.914766Z [ERROR] {ERR:E3} Reading hashboard EEPROM at address 1: No such device or address (os error 6) 2026-04-28T22:59:41.703865Z [ERROR] {ERR:E3} Reading hashboard EEPROM at address 1: No such device or address (os error 6) 2026-04-28T22:59:45.491322Z [ERROR] {ERR:E3} Reading hashboard EEPROM at address 1: No such device or address (os error 6) 2026-04-28T22:59:49.279081Z [ERROR] {ERR:E3} Reading hashboard EEPROM at address 1: No such device or address (os error 6) 2026-04-28T22:59:53.065188Z [ERROR] {ERR:E3} Reading hashboard EEPROM at address 1: No such device or address (os error 6) 2026-04-28T22:59:56.851936Z [ERROR] {ERR:E3} Reading hashboard EEPROM at address 1: No such device or address (os error 6) 2026-04-28T23:00:00.640072Z [ERROR] {ERR:E3} Reading hashboard EEPROM at address 1: No such device or address (os error 6) 2026-04-28T23:00:04.427952Z [ERROR] {ERR:E3} Reading hashboard EEPROM at address 1: No such device or address (os error 6) 2026-04-28T23:00:08.216505Z [ERROR] {ERR:E3} Reading hashboard EEPROM at address 1: No such device or address (os error 6) | logs_10_102_0_178_MINER-10-102-0-178.txt
10.102.0.182 | 无算力(0TH/s) | 0.000000 | 算力板全板失效（芯片未检出/初始化失败） | 高 | 算力板/芯片异常；网络/矿池连接异常；疑似供电/排线/控制板链路问题 | 疑似供电/排线/控制板链路问题；算力板/芯片异常 | 断电后重新插拔控制板到三块算力板的数据排线与电源接口；重点检查 HB1/HB2/HB3 是否都出现 no chips detected 或 NoChipsDetected；交叉测试控制板与算力板，确认是控制板链路问题还是算力板损坏；检查 PSU 对算力板供电电压与负载稳定性（是否触发过流保护）；若仍失败，优先更换故障算力板或控制板；当前日志涉及 HB:1,2,3 | 2026-04-27T04:04:09.376839Z [ERROR] Tuner error: Disabled hashboard 1 {HB:1}: {ERR:I3} no chips detected on the current chain 2026-04-27T04:05:18.425454Z [ERROR] Tuner error: Disabled hashboard 2 {HB:2}: {ERR:I3} no chips detected on the current chain 2026-04-27T04:06:26.705179Z [ERROR] Tuner error: Disabled hashboard 3 {HB:3}: {ERR:I3} no chips detected on the current chain 2026-04-27T04:07:35.771221Z [ERROR] Tuner error: Disabled hashboard 1 {HB:1}: {ERR:I3} no chips detected on the current chain 2026-04-27T04:12:37.402523Z [ERROR] Tuner error: Disabled hashboard 1 {HB:1}: {ERR:I3} no chips detected on the current chain 2026-04-27T04:13:46.457770Z [ERROR] Tuner error: Disabled hashboard 2 {HB:2}: {ERR:I3} no chips detected on the current chain 2026-04-27T04:14:54.727899Z [ERROR] Tuner error: Disabled hashboard 3 {HB:3}: {ERR:I3} no chips detected on the current chain 2026-04-27T04:16:06.317565Z [ERROR] Tuner error: Disabled hashboard 1 {HB:1}: {ERR:I3} no chips detected on the current chain 2026-04-27T04:27:37.333106Z [ERROR] Tuner error: Disabled hashboard 1 {HB:1}: {ERR:I3} no chips detected on the current chain 2026-04-27T04:29:29.480467Z [ERROR] Tuner error: Disabled hashboard 1 {HB:1}: {ERR:I3} no chips detected on the current chain 2026-04-27T04:30:38.539272Z [ERROR] Tuner error: Disabled hashboard 2 {HB:2}: {ERR:I3} no chips detected on the current chain 2026-04-27T04:31:46.816654Z [ERROR] Tuner error: Disabled hashboard 3 {HB:3}: {ERR:I3} no chips detected on the current chain | logs_10_102_0_182_MINER-10-102-0-182.txt
10.102.0.183 | 无算力(0TH/s) | 0.000000 | 算力板全板失效（芯片未检出/初始化失败） | 高 | 算力板/芯片异常；网络/矿池连接异常；疑似供电/排线/控制板链路问题 | 疑似供电/排线/控制板链路问题；算力板/芯片异常 | 断电后重新插拔控制板到三块算力板的数据排线与电源接口；重点检查 HB1/HB2/HB3 是否都出现 no chips detected 或 NoChipsDetected；交叉测试控制板与算力板，确认是控制板链路问题还是算力板损坏；检查 PSU 对算力板供电电压与负载稳定性（是否触发过流保护）；若仍失败，优先更换故障算力板或控制板；当前日志涉及 HB:1,2,3 | 2026-04-27T02:24:01.189595Z [ERROR] Tuner error: Disabled hashboard 3 {HB:3}: {ERR:I3} no chips detected on the current chain 2026-04-27T02:25:20.271803Z [ERROR] Tuner error: Disabled hashboard 1 {HB:1}: {ERR:I3} no chips detected on the current chain 2026-04-27T02:36:20.172203Z [ERROR] Tuner error: Disabled hashboard 1 {HB:1}: {ERR:I3} no chips detected on the current chain 2026-04-27T02:37:30.880186Z [ERROR] Tuner error: Disabled hashboard 2 {HB:2}: {ERR:I3} no chips detected on the current chain 2026-04-27T02:41:27.636270Z [ERROR] Tuner error: Disabled hashboard 1 {HB:1}: {ERR:I3} no chips detected on the current chain 2026-04-27T02:42:36.723413Z [ERROR] Tuner error: Disabled hashboard 2 {HB:2}: {ERR:I3} no chips detected on the current chain 2026-04-27T02:43:50.598140Z [ERROR] Tuner error: Disabled hashboard 3 {HB:3}: {ERR:I3} no chips detected on the current chain 2026-04-27T02:45:10.876801Z [ERROR] Tuner error: Disabled hashboard 1 {HB:1}: {ERR:I3} no chips detected on the current chain 2026-04-27T02:53:26.686058Z [ERROR] Tuner error: Disabled hashboard 1 {HB:1}: {ERR:I3} no chips detected on the current chain 2026-04-27T02:54:35.753475Z [ERROR] Tuner error: Disabled hashboard 2 {HB:2}: {ERR:I3} no chips detected on the current chain 2026-04-27T02:55:44.008206Z [ERROR] Tuner error: Disabled hashboard 3 {HB:3}: {ERR:I3} no chips detected on the current chain 2026-04-27T02:56:55.579534Z [ERROR] Tuner error: Disabled hashboard 1 {HB:1}: {ERR:I3} no chips detected on the current chain | logs_10_102_0_183_MINER-10-102-0-183.txt
10.102.0.184 | 无算力(0TH/s) | 0.000000 | 算力板全板失效（芯片未检出/初始化失败） | 高 | 算力板/芯片异常；总线/通信异常；网络/矿池连接异常；疑似供电/排线/控制板链路问题 | 疑似供电/排线/控制板链路问题；算力板/芯片异常 | 断电后重新插拔控制板到三块算力板的数据排线与电源接口；重点检查 HB1/HB2/HB3 是否都出现 no chips detected 或 NoChipsDetected；交叉测试控制板与算力板，确认是控制板链路问题还是算力板损坏；检查 PSU 对算力板供电电压与负载稳定性（是否触发过流保护）；若仍失败，优先更换故障算力板或控制板；当前日志涉及 HB:1,2,3 | 2026-04-27T03:07:17.713228Z [ERROR] Tuner error: Disabled hashboard 1 {HB:1}: {ERR:I3} no chips detected on the current chain 2026-04-27T03:08:26.759785Z [ERROR] Tuner error: Disabled hashboard 2 {HB:2}: {ERR:I3} no chips detected on the current chain 2026-04-27T03:09:35.042618Z [ERROR] Tuner error: Disabled hashboard 3 {HB:3}: {ERR:I3} no chips detected on the current chain 2026-04-27T03:10:46.574724Z [ERROR] Tuner error: Disabled hashboard 1 {HB:1}: {ERR:I3} no chips detected on the current chain 2026-04-27T03:15:35.647970Z [ERROR] Tuner error: Disabled hashboard 1 {HB:1}: {ERR:I3} no chips detected on the current chain 2026-04-27T03:16:44.710598Z [ERROR] Tuner error: Disabled hashboard 2 {HB:2}: {ERR:I3} no chips detected on the current chain 2026-04-27T03:17:52.985998Z [ERROR] Tuner error: Disabled hashboard 3 {HB:3}: {ERR:I3} no chips detected on the current chain 2026-04-27T03:19:04.540040Z [ERROR] Tuner error: Disabled hashboard 1 {HB:1}: {ERR:I3} no chips detected on the current chain 2026-04-27T03:30:02.972453Z [ERROR] Tuner error: Disabled hashboard 1 {HB:1}: {ERR:I3} no chips detected on the current chain 2026-04-27T03:32:56.768817Z [ERROR] Tuner error: Disabled hashboard 1 {HB:1}: {ERR:I3} no chips detected on the current chain 2026-04-27T03:34:05.815010Z [ERROR] Tuner error: Disabled hashboard 2 {HB:2}: {ERR:I3} no chips detected on the current chain 2026-04-27T03:35:14.104606Z [ERROR] Tuner error: Disabled hashboard 3 {HB:3}: {ERR:I3} no chips detected on the current chain | logs_10_102_0_184_MINER-10-102-0-184.txt
10.102.0.187 | 无算力(0TH/s) | 0.000000 | 算力板 EEPROM 解析失败（ERR:E4，无法启动挖矿） | 高 | 网络/矿池连接异常；多为指定算力板 EEPROM 数据损坏或硬件故障；优先重插该板排线/换槽位，仍失败则更换算力板 | 多为指定算力板 EEPROM 数据损坏或硬件故障；优先重插该板排线/换槽位，仍失败则更换算力板 | 根据日志定位无法解码的算力板编号（如 hashboard #2）；断电后重插该板数据排线与电源线，换槽位交叉测试判断是否随板损坏；EEPROM 数据异常（如全 0）多为板载存储或硬件故障，重复失败需更换算力板或送修；若同时出现 Failed to set up PSU / dummy backend，先在板卡与排线确认后再单独测 PSU 协议与供电稳定性；paused by dead pools / missing license 多为未成功启动挖矿的连带现象，优先解决 ERR:E4 与硬件后再看矿池与授权 | 2026-04-29T03:44:50.926820Z [ERROR] {ERR:E3} Reading hashboard EEPROM at address 1: No such device or address (os error 6) 2026-04-29T03:44:54.707566Z [ERROR] {ERR:E3} Reading hashboard EEPROM at address 1: No such device or address (os error 6) 2026-04-29T03:44:58.487603Z [ERROR] {ERR:E3} Reading hashboard EEPROM at address 1: No such device or address (os error 6) 2026-04-29T03:45:02.268031Z [ERROR] {ERR:E3} Reading hashboard EEPROM at address 1: No such device or address (os error 6) 2026-04-29T03:45:06.047078Z [ERROR] {ERR:E3} Reading hashboard EEPROM at address 1: No such device or address (os error 6) 2026-04-29T03:45:09.827279Z [ERROR] {ERR:E3} Reading hashboard EEPROM at address 1: No such device or address (os error 6) 2026-04-29T03:45:13.608007Z [ERROR] {ERR:E3} Reading hashboard EEPROM at address 1: No such device or address (os error 6) 2026-04-29T03:45:17.388056Z [ERROR] {ERR:E3} Reading hashboard EEPROM at address 1: No such device or address (os error 6) 2026-04-29T03:45:21.168996Z [ERROR] {ERR:E3} Reading hashboard EEPROM at address 1: No such device or address (os error 6) 2026-04-29T03:45:24.948170Z [ERROR] {ERR:E3} Reading hashboard EEPROM at address 1: No such device or address (os error 6) 2026-04-29T03:45:28.727233Z [ERROR] {ERR:E3} Reading hashboard EEPROM at address 1: No such device or address (os error 6) 2026-04-29T03:45:32.507828Z [ERROR] {ERR:E3} Reading hashboard EEPROM at address 1: No such device or address (os error 6) | logs_10_102_0_187_MINER-10-102-0-187.txt
10.102.0.190 | 无算力(近零<= 2.00TH/s) | 0.146626 | 算力板全板失效（芯片未检出/初始化失败） | 高 | 算力板/芯片异常；网络/矿池连接异常；总线/通信异常；疑似供电/排线/控制板链路问题 | 疑似供电/排线/控制板链路问题；算力板/芯片异常 | 断电后重新插拔控制板到三块算力板的数据排线与电源接口；重点检查 HB1/HB2/HB3 是否都出现 no chips detected 或 NoChipsDetected；交叉测试控制板与算力板，确认是控制板链路问题还是算力板损坏；检查 PSU 对算力板供电电压与负载稳定性（是否触发过流保护）；若仍失败，优先更换故障算力板或控制板；当前日志涉及 HB:1,3 | 2026-04-24T18:36:59.747032Z [ERROR] Tuner error: Disabled hashboard 1 {HB:1}: {ERR:I3} no chips detected on the current chain 2026-04-24T18:38:26.634700Z [ERROR] Tuner error: Disabled hashboard 3 {HB:3}: {ERR:I3} no chips detected on the current chain 2026-04-24T18:40:11.963393Z [ERROR] Tuner error: {ERR:H2} Stage 1: Zero MCR on hashboards [Address(2)] 2026-04-24T18:41:29.434976Z [ERROR] Tuner error: {ERR:H2} Stage 1: Zero MCR on hashboards [Address(2)] 2026-04-24T18:52:52.730448Z [ERROR] Tuner error: Disabled hashboard 1 {HB:1}: {ERR:I3} no chips detected on the current chain 2026-04-24T18:54:19.983780Z [ERROR] Tuner error: Disabled hashboard 3 {HB:3}: {ERR:I3} no chips detected on the current chain 2026-04-24T19:55:32.727823Z [ERROR] Tuner error: Disabled hashboard 1 {HB:1}: {ERR:I3} no chips detected on the current chain 2026-04-24T19:57:05.928332Z [ERROR] Tuner error: Disabled hashboard 3 {HB:3}: {ERR:I3} no chips detected on the current chain 2026-04-24T20:59:27.504163Z [ERROR] Tuner error: Disabled hashboard 1 {HB:1}: {ERR:I3} no chips detected on the current chain 2026-04-24T21:00:47.357333Z [ERROR] Tuner error: Disabled hashboard 3 {HB:3}: {ERR:I3} no chips detected on the current chain 2026-04-24T21:02:46.861093Z [ERROR] Tuner error: {ERR:H2} Stage 1: Zero MCR on hashboards [Address(2)] 2026-04-24T21:04:05.841090Z [ERROR] Tuner error: {ERR:H2} Stage 1: Zero MCR on hashboards [Address(2)] | logs_10_102_0_190_MINER-10-102-0-190.txt
10.102.0.192 | 无算力(0TH/s) | 0.000000 | 算力板全板失效（芯片未检出/初始化失败） | 高 | 算力板/芯片异常；总线/通信异常；网络/矿池连接异常；疑似供电/排线/控制板链路问题 | 疑似供电/排线/控制板链路问题；算力板/芯片异常 | 断电后重新插拔控制板到三块算力板的数据排线与电源接口；重点检查 HB1/HB2/HB3 是否都出现 no chips detected 或 NoChipsDetected；交叉测试控制板与算力板，确认是控制板链路问题还是算力板损坏；检查 PSU 对算力板供电电压与负载稳定性（是否触发过流保护）；若仍失败，优先更换故障算力板或控制板；当前日志涉及 HB:1,2,3 | 2026-04-27T03:06:50.088390Z [ERROR] Tuner error: Disabled hashboard 1 {HB:1}: {ERR:I3} no chips detected on the current chain 2026-04-27T03:07:59.138164Z [ERROR] Tuner error: Disabled hashboard 2 {HB:2}: {ERR:I3} no chips detected on the current chain 2026-04-27T03:09:07.435069Z [ERROR] Tuner error: Disabled hashboard 3 {HB:3}: {ERR:I3} no chips detected on the current chain 2026-04-27T03:10:18.959191Z [ERROR] Tuner error: Disabled hashboard 1 {HB:1}: {ERR:I3} no chips detected on the current chain 2026-04-27T03:15:07.260844Z [ERROR] Tuner error: Disabled hashboard 1 {HB:1}: {ERR:I3} no chips detected on the current chain 2026-04-27T03:16:16.316284Z [ERROR] Tuner error: Disabled hashboard 2 {HB:2}: {ERR:I3} no chips detected on the current chain 2026-04-27T03:17:24.594260Z [ERROR] Tuner error: Disabled hashboard 3 {HB:3}: {ERR:I3} no chips detected on the current chain 2026-04-27T03:18:36.153723Z [ERROR] Tuner error: Disabled hashboard 1 {HB:1}: {ERR:I3} no chips detected on the current chain 2026-04-27T03:29:34.060138Z [ERROR] Tuner error: Disabled hashboard 1 {HB:1}: {ERR:I3} no chips detected on the current chain 2026-04-27T03:30:43.124903Z [ERROR] Tuner error: Disabled hashboard 2 {HB:2}: {ERR:I3} no chips detected on the current chain 2026-04-27T03:32:27.546653Z [ERROR] Tuner error: Disabled hashboard 1 {HB:1}: {ERR:I3} no chips detected on the current chain 2026-04-27T03:33:36.597792Z [ERROR] Tuner error: Disabled hashboard 2 {HB:2}: {ERR:I3} no chips detected on the current chain | logs_10_102_0_192_MINER-10-102-0-192.txt
10.102.0.193 | 无算力(0TH/s) | 0.000000 | 算力板全板失效（芯片未检出/初始化失败） | 高 | 算力板/芯片异常；总线/通信异常；网络/矿池连接异常；疑似供电/排线/控制板链路问题 | 疑似供电/排线/控制板链路问题；算力板/芯片异常 | 断电后重新插拔控制板到三块算力板的数据排线与电源接口；重点检查 HB1/HB2/HB3 是否都出现 no chips detected 或 NoChipsDetected；交叉测试控制板与算力板，确认是控制板链路问题还是算力板损坏；检查 PSU 对算力板供电电压与负载稳定性（是否触发过流保护）；若仍失败，优先更换故障算力板或控制板；当前日志涉及 HB:1,2,3 | 2026-04-27T03:51:20.344850Z [ERROR] Tuner error: Disabled hashboard 1 {HB:1}: {ERR:I3} no chips detected on the current chain 2026-04-27T03:52:29.058908Z [ERROR] Tuner error: Disabled hashboard 2 {HB:2}: {ERR:I3} no chips detected on the current chain 2026-04-27T03:53:38.123692Z [ERROR] Tuner error: Disabled hashboard 3 {HB:3}: {ERR:I3} no chips detected on the current chain 2026-04-27T03:54:49.675956Z [ERROR] Tuner error: Disabled hashboard 1 {HB:1}: {ERR:I3} no chips detected on the current chain 2026-04-27T03:57:22.166658Z [ERROR] Tuner error: Disabled hashboard 1 {HB:1}: {ERR:I3} no chips detected on the current chain 2026-04-27T03:58:31.240935Z [ERROR] Tuner error: Disabled hashboard 2 {HB:2}: {ERR:I3} no chips detected on the current chain 2026-04-27T03:59:39.501065Z [ERROR] Tuner error: Disabled hashboard 3 {HB:3}: {ERR:I3} no chips detected on the current chain 2026-04-27T04:00:51.093446Z [ERROR] Tuner error: Disabled hashboard 1 {HB:1}: {ERR:I3} no chips detected on the current chain 2026-04-27T04:04:01.338088Z [ERROR] Tuner error: Disabled hashboard 1 {HB:1}: {ERR:I3} no chips detected on the current chain 2026-04-27T04:05:10.401098Z [ERROR] Tuner error: Disabled hashboard 2 {HB:2}: {ERR:I3} no chips detected on the current chain 2026-04-27T04:06:18.655039Z [ERROR] Tuner error: Disabled hashboard 3 {HB:3}: {ERR:I3} no chips detected on the current chain 2026-04-27T04:07:30.226060Z [ERROR] Tuner error: Disabled hashboard 1 {HB:1}: {ERR:I3} no chips detected on the current chain | logs_10_102_0_193_MINER-10-102-0-193.txt
10.102.0.194 | 无算力(0TH/s) | 0.000000 | 算力板 EEPROM 解析失败（ERR:E4，无法启动挖矿） | 高 | 算力板/芯片异常；网络/矿池连接异常；多为指定算力板 EEPROM 数据损坏或硬件故障；优先重插该板排线/换槽位，仍失败则更换算力板 | 多为指定算力板 EEPROM 数据损坏或硬件故障；优先重插该板排线/换槽位，仍失败则更换算力板；算力板/芯片异常 | 根据日志定位无法解码的算力板编号（如 hashboard #2）；断电后重插该板数据排线与电源线，换槽位交叉测试判断是否随板损坏；EEPROM 数据异常（如全 0）多为板载存储或硬件故障，重复失败需更换算力板或送修；若同时出现 Failed to set up PSU / dummy backend，先在板卡与排线确认后再单独测 PSU 协议与供电稳定性；paused by dead pools / missing license 多为未成功启动挖矿的连带现象，优先解决 ERR:E4 与硬件后再看矿池与授权；当前日志涉及 HB:1,2,3 | 2026-04-29T02:58:22.024073Z [ERROR] {ERR:E3} Reading hashboard EEPROM at address 2: No such device or address (os error 6) 2026-04-29T02:58:27.178094Z [ERROR] {ERR:E3} Reading hashboard EEPROM at address 2: No such device or address (os error 6) 2026-04-29T02:58:32.330375Z [ERROR] {ERR:E3} Reading hashboard EEPROM at address 2: No such device or address (os error 6) 2026-04-29T02:58:37.483052Z [ERROR] {ERR:E3} Reading hashboard EEPROM at address 2: No such device or address (os error 6) 2026-04-29T02:58:42.634750Z [ERROR] {ERR:E3} Reading hashboard EEPROM at address 2: No such device or address (os error 6) 2026-04-29T02:58:47.785257Z [ERROR] {ERR:E3} Reading hashboard EEPROM at address 2: No such device or address (os error 6) 2026-04-29T02:58:52.939587Z [ERROR] {ERR:E3} Reading hashboard EEPROM at address 2: No such device or address (os error 6) 2026-04-29T02:58:58.091971Z [ERROR] {ERR:E3} Reading hashboard EEPROM at address 2: No such device or address (os error 6) 2026-04-29T02:59:03.245129Z [ERROR] {ERR:E3} Reading hashboard EEPROM at address 2: No such device or address (os error 6) 2026-04-29T02:59:08.430454Z [ERROR] {ERR:E3} Reading hashboard EEPROM at address 2: No such device or address (os error 6) 2026-04-29T02:59:13.585619Z [ERROR] {ERR:E3} Reading hashboard EEPROM at address 2: No such device or address (os error 6) 2026-04-29T02:59:18.738159Z [ERROR] {ERR:E3} Reading hashboard EEPROM at address 2: No such device or address (os error 6) | logs_10_102_0_194_MINER-10-102-0-194.txt
10.102.0.198 | 无算力(0TH/s) | 0.000000 | 算力板严重异常（芯片识别/通信错误，NoPIC 可能无法单禁板） | 高 | 算力板/芯片异常；总线/通信异常；网络/矿池连接异常；若混有较早的 Failed to resolve，通常与当前 tuner 禁板无直接关系，以 HB 报错为主 | 若混有较早的 Failed to resolve，通常与当前 tuner 禁板无直接关系，以 HB 报错为主；总线/通信异常 | 关注 Tuner 报错：如 detected … chips 远超 110、unexpected revision、ERR:I1/I2，多为该板通信或硬件损坏；断电后重插故障 HB 对应算力板排线与供电；与正常板互换槽位判断是板还是接口；NoPIC 机型可能无法单独禁用故障板，整机可能无法继续挖矿，需先修复或更换该板；若混有历史 Failed to resolve，以导出时间附近 tuner/hashboard 报错为准；矿池 Alive 不等于当前无板级故障；当前日志涉及 HB:1,2,3 | 2026-04-27T02:20:48.324535Z [ERROR] Tuner error: {ERR:H2} Stage 13: Zero MCR on hashboards [Address(3)] 2026-04-27T02:32:11.360939Z [ERROR] Tuner error: Disabled hashboard 1 {HB:1}: {ERR:I3} no chips detected on the current chain 2026-04-27T02:33:33.295617Z [ERROR] Tuner error: Disabled hashboard 2 {HB:2}: {ERR:I3} no chips detected on the current chain 2026-04-27T02:40:28.296429Z [ERROR] Tuner error: Disabled hashboard 1 {HB:1}: {ERR:I3} no chips detected on the current chain 2026-04-27T02:41:48.137151Z [ERROR] Tuner error: Disabled hashboard 2 {HB:2}: {ERR:I3} no chips detected on the current chain 2026-04-27T02:43:14.310994Z [ERROR] Tuner error: {ERR:H2} Stage 1: Zero MCR on hashboards [Address(3)] 2026-04-27T02:47:08.760865Z [ERROR] Tuner error: {ERR:H2} Stage 13: Zero MCR on hashboards [Address(3)] 2026-04-27T02:58:25.654640Z [ERROR] Tuner error: Disabled hashboard 1 {HB:1}: {ERR:I3} no chips detected on the current chain 2026-04-27T02:59:35.212705Z [ERROR] Tuner error: Disabled hashboard 2 {HB:2}: {ERR:I3} no chips detected on the current chain 2026-04-27T03:02:02.907323Z [ERROR] Tuner error: Disabled hashboard 1 {HB:1}: {ERR:I3} no chips detected on the current chain 2026-04-27T03:03:26.373632Z [ERROR] Tuner error: Disabled hashboard 2 {HB:2}: {ERR:I3} no chips detected on the current chain 2026-04-27T03:07:03.740761Z [ERROR] Tuner error: Disabled hashboard 1 {HB:1}: {ERR:I3} no chips detected on the current chain | logs_10_102_0_198_MINER-10-102-0-198.txt
10.102.0.199 | 无算力(0TH/s) | 0.000000 | 算力板全板失效（芯片未检出/初始化失败） | 高 | 算力板/芯片异常；网络/矿池连接异常；疑似供电/排线/控制板链路问题 | 疑似供电/排线/控制板链路问题；算力板/芯片异常 | 断电后重新插拔控制板到三块算力板的数据排线与电源接口；重点检查 HB1/HB2/HB3 是否都出现 no chips detected 或 NoChipsDetected；交叉测试控制板与算力板，确认是控制板链路问题还是算力板损坏；检查 PSU 对算力板供电电压与负载稳定性（是否触发过流保护）；若仍失败，优先更换故障算力板或控制板；当前日志涉及 HB:1,2,3 | 2026-04-27T02:15:30.581487Z [ERROR] Tuner error: Disabled hashboard 2 {HB:2}: {ERR:I3} no chips detected on the current chain 2026-04-27T02:17:10.208869Z [ERROR] Tuner error: Disabled hashboard 3 {HB:3}: {ERR:I3} no chips detected on the current chain 2026-04-27T02:18:42.511140Z [ERROR] Tuner error: Disabled hashboard 1 {HB:1}: {ERR:I3} no chips detected on the current chain 2026-04-27T02:21:42.992633Z [ERROR] Tuner error: Disabled hashboard 1 {HB:1}: {ERR:I3} no chips detected on the current chain 2026-04-27T02:23:09.732353Z [ERROR] Tuner error: Disabled hashboard 2 {HB:2}: {ERR:I3} no chips detected on the current chain 2026-04-27T02:24:55.988955Z [ERROR] Tuner error: Disabled hashboard 3 {HB:3}: {ERR:I3} no chips detected on the current chain 2026-04-27T02:26:28.578710Z [ERROR] Tuner error: Disabled hashboard 1 {HB:1}: {ERR:I3} no chips detected on the current chain 2026-04-27T02:37:29.299554Z [ERROR] Tuner error: Disabled hashboard 1 {HB:1}: {ERR:I3} no chips detected on the current chain 2026-04-27T02:38:48.282398Z [ERROR] Tuner error: Disabled hashboard 2 {HB:2}: {ERR:I3} no chips detected on the current chain 2026-04-27T02:41:30.739939Z [ERROR] Tuner error: Disabled hashboard 1 {HB:1}: {ERR:I3} no chips detected on the current chain 2026-04-27T02:42:52.901656Z [ERROR] Tuner error: Disabled hashboard 2 {HB:2}: {ERR:I3} no chips detected on the current chain 2026-04-27T02:44:33.981126Z [ERROR] Tuner error: Disabled hashboard 3 {HB:3}: {ERR:I3} no chips detected on the current chain | logs_10_102_0_199_MINER-10-102-0-199.txt
10.102.0.206 | 无算力(0TH/s) | 0.000000 | 算力板严重异常（芯片识别/通信错误，NoPIC 可能无法单禁板） | 高 | 算力板/芯片异常；网络/矿池连接异常；总线/通信异常；若混有较早的 Failed to resolve，通常与当前 tuner 禁板无直接关系，以 HB 报错为主 | 若混有较早的 Failed to resolve，通常与当前 tuner 禁板无直接关系，以 HB 报错为主；总线/通信异常 | 关注 Tuner 报错：如 detected … chips 远超 110、unexpected revision、ERR:I1/I2，多为该板通信或硬件损坏；断电后重插故障 HB 对应算力板排线与供电；与正常板互换槽位判断是板还是接口；NoPIC 机型可能无法单独禁用故障板，整机可能无法继续挖矿，需先修复或更换该板；若混有历史 Failed to resolve，以导出时间附近 tuner/hashboard 报错为准；矿池 Alive 不等于当前无板级故障；当前日志涉及 HB:1,2,3 | 2026-04-26T19:49:35.450896Z [ERROR] Tuner error: Disabled hashboard 3 {HB:3}: {ERR:I3} no chips detected on the current chain 2026-04-26T19:50:55.980290Z [ERROR] Tuner error: Disabled hashboard 1 {HB:1}: {ERR:I3} no chips detected on the current chain 2026-04-26T20:02:05.567959Z [ERROR] Tuner error: Disabled hashboard 1 {HB:1}: {ERR:I3} no chips detected on the current chain 2026-04-26T20:03:25.177581Z [ERROR] Tuner error: Disabled hashboard 2 {HB:2}: {ERR:I3} no chips detected on the current chain 2026-04-26T20:11:02.859833Z [ERROR] Tuner error: Disabled hashboard 1 {HB:1}: {ERR:I3} no chips detected on the current chain 2026-04-26T20:12:32.204456Z [ERROR] Tuner error: Disabled hashboard 2 {HB:2}: {ERR:I3} no chips detected on the current chain 2026-04-26T20:13:53.889906Z [ERROR] Tuner error: Disabled hashboard 3 {HB:3}: {ERR:I3} no chips detected on the current chain 2026-04-26T20:15:14.609745Z [ERROR] Tuner error: Disabled hashboard 1 {HB:1}: {ERR:I3} no chips detected on the current chain 2026-04-26T20:21:37.769871Z [ERROR] Tuner error: Disabled hashboard 1 {HB:1}: {ERR:I3} no chips detected on the current chain 2026-04-26T20:23:07.824041Z [ERROR] Tuner error: Disabled hashboard 2 {HB:2}: {ERR:I3} no chips detected on the current chain 2026-04-26T20:25:21.287899Z [ERROR] Tuner error: Disabled hashboard 3 {HB:3}: {ERR:I3} no chips detected on the current chain 2026-04-26T20:26:48.445939Z [ERROR] Tuner error: Disabled hashboard 1 {HB:1}: {ERR:I3} no chips detected on the current chain | logs_10_102_0_206_MINER-10-102-0-206.txt
10.102.0.208 | 无算力(0TH/s) | 0.000000 | 算力板严重异常（芯片识别/通信错误，NoPIC 可能无法单禁板） | 高 | 算力板/芯片异常；网络/矿池连接异常；若混有较早的 Failed to resolve，通常与当前 tuner 禁板无直接关系，以 HB 报错为主 | 若混有较早的 Failed to resolve，通常与当前 tuner 禁板无直接关系，以 HB 报错为主 | 关注 Tuner 报错：如 detected … chips 远超 110、unexpected revision、ERR:I1/I2，多为该板通信或硬件损坏；断电后重插故障 HB 对应算力板排线与供电；与正常板互换槽位判断是板还是接口；NoPIC 机型可能无法单独禁用故障板，整机可能无法继续挖矿，需先修复或更换该板；若混有历史 Failed to resolve，以导出时间附近 tuner/hashboard 报错为准；矿池 Alive 不等于当前无板级故障；当前日志涉及 HB:1,2,3 | 2026-04-24T15:30:18.660720Z [ERROR] Tuner error: Disabled hashboard 2 {HB:2}: {ERR:I3} no chips detected on the current chain 2026-04-24T16:20:06.038155Z [ERROR] Tuner error: Disabled hashboard 2 {HB:2}: {ERR:I3} no chips detected on the current chain 2026-04-24T16:31:31.459387Z [ERROR] Tuner error: Disabled hashboard 2 {HB:2}: {ERR:I3} no chips detected on the current chain 2026-04-24T17:01:52.658651Z [ERROR] Tuner error: Disabled hashboard 1 {HB:1}: {ERR:I2} detected 358 chips, expected maximum 110 chips on one chain 2026-04-24T18:20:02.897581Z [ERROR] Tuner error: Disabled hashboard 1 {HB:1}: {ERR:I2} detected 293 chips, expected maximum 110 chips on one chain 2026-04-24T18:25:00.406152Z [ERROR] Tuner error: Disabled hashboard 1 {HB:1}: {ERR:I2} detected 333 chips, expected maximum 110 chips on one chain 2026-04-24T18:28:06.902242Z [ERROR] Tuner error: Disabled hashboard 2 {HB:2}: {ERR:I3} no chips detected on the current chain 2026-04-24T18:37:41.146660Z [ERROR] Tuner error: Disabled hashboard 2 {HB:2}: {ERR:I3} no chips detected on the current chain 2026-04-24T18:52:57.627990Z [ERROR] Tuner error: Disabled hashboard 1 {HB:1}: {ERR:I2} detected 488 chips, expected maximum 110 chips on one chain 2026-04-24T20:51:43.080476Z [ERROR] Tuner error: Disabled hashboard 2 {HB:2}: {ERR:I3} no chips detected on the current chain 2026-04-24T21:52:06.663282Z [ERROR] Tuner error: Disabled hashboard 2 {HB:2}: {ERR:I3} no chips detected on the current chain 2026-04-24T22:16:37.673119Z [ERROR] Tuner error: Disabled hashboard 1 {HB:1}: {ERR:I2} detected 171 chips, expected maximum 110 chips on one chain | logs_10_102_0_208_MINER-10-102-0-208.txt
10.102.0.209 | 无算力(0TH/s) | 0.000000 | 算力板严重异常（芯片识别/通信错误，NoPIC 可能无法单禁板） | 高 | 算力板/芯片异常；总线/通信异常；网络/矿池连接异常；若混有较早的 Failed to resolve，通常与当前 tuner 禁板无直接关系，以 HB 报错为主 | 若混有较早的 Failed to resolve，通常与当前 tuner 禁板无直接关系，以 HB 报错为主；总线/通信异常 | 关注 Tuner 报错：如 detected … chips 远超 110、unexpected revision、ERR:I1/I2，多为该板通信或硬件损坏；断电后重插故障 HB 对应算力板排线与供电；与正常板互换槽位判断是板还是接口；NoPIC 机型可能无法单独禁用故障板，整机可能无法继续挖矿，需先修复或更换该板；若混有历史 Failed to resolve，以导出时间附近 tuner/hashboard 报错为准；矿池 Alive 不等于当前无板级故障；当前日志涉及 HB:1,2,3 |  | logs_10_102_0_209_MINER-10-102-0-209.txt
10.102.0.211 | 无算力(0TH/s) | 0.000000 | 算力板全板失效（芯片未检出/初始化失败） | 高 | 算力板/芯片异常；网络/矿池连接异常；疑似供电/排线/控制板链路问题 | 疑似供电/排线/控制板链路问题；算力板/芯片异常 | 断电后重新插拔控制板到三块算力板的数据排线与电源接口；重点检查 HB1/HB2/HB3 是否都出现 no chips detected 或 NoChipsDetected；交叉测试控制板与算力板，确认是控制板链路问题还是算力板损坏；检查 PSU 对算力板供电电压与负载稳定性（是否触发过流保护）；若仍失败，优先更换故障算力板或控制板；当前日志涉及 HB:1,2,3 | 2026-04-24T15:12:29.764860Z [ERROR] Tuner error: Disabled hashboard 2 {HB:2}: {ERR:I3} no chips detected on the current chain 2026-04-24T15:19:40.689251Z [ERROR] Tuner error: Disabled hashboard 2 {HB:2}: {ERR:I3} no chips detected on the current chain 2026-04-24T15:42:18.644305Z [ERROR] Tuner error: Disabled hashboard 1 {HB:1}: {ERR:I3} no chips detected on the current chain 2026-04-24T15:44:07.893795Z [ERROR] Tuner error: Disabled hashboard 1 {HB:1}: {ERR:I3} no chips detected on the current chain 2026-04-24T15:46:15.199932Z [ERROR] Tuner error: Disabled hashboard 1 {HB:1}: {ERR:I3} no chips detected on the current chain 2026-04-24T15:47:40.421915Z [ERROR] Tuner error: Disabled hashboard 2 {HB:2}: {ERR:I3} no chips detected on the current chain 2026-04-24T17:50:52.233027Z [ERROR] Tuner error: Disabled hashboard 1 {HB:1}: {ERR:I3} no chips detected on the current chain 2026-04-24T17:52:14.148889Z [ERROR] Tuner error: Disabled hashboard 2 {HB:2}: {ERR:I3} no chips detected on the current chain 2026-04-24T17:53:31.313390Z [ERROR] Tuner error: {ERR:H2} Stage 1: Zero MCR on hashboards [Address(3)] 2026-04-24T17:56:18.046067Z [ERROR] Tuner error: {ERR:H2} Stage 1: Zero MCR on hashboards [Address(3)] 2026-04-24T18:07:43.005801Z [ERROR] Tuner error: Disabled hashboard 1 {HB:1}: {ERR:I3} no chips detected on the current chain 2026-04-24T18:09:09.644339Z [ERROR] Tuner error: Disabled hashboard 2 {HB:2}: {ERR:I3} no chips detected on the current chain | logs_10_102_0_211_MINER-10-102-0-211.txt
10.102.0.215 | 无算力(0TH/s) | 0.000000 | 算力板芯片枚举不足（Hashchip 与 110 不符，已被禁用） | 高 | 算力板/芯片异常；网络/矿池连接异常；多链芯片响应不足或无法通信，Tuner 已禁用对应算力板；优先重插排线/换槽位，仍失败则更换板卡；PSU I²C 校验失败可为次要因素，多在板卡与链路确认后再复测电源通信 | 多链芯片响应不足或无法通信，Tuner 已禁用对应算力板；优先重插排线/换槽位，仍失败则更换板卡；PSU I²C 校验失败可为次要因素，多在板卡与链路确认后再复测电源通信；算力板/芯片异常 | 根据 Tuner error / CHAIN 日志确认 {HB:n} 与「number of responses … doesn't match chip count 110」对应链；断电后重插故障板数据排线与电源接口；与正常链互换槽位判断是板卡还是槽位/控制板；仅一链正常时总算力约为额定三分之一属常见现象；PSU I²C checksum 异常多为次要，板卡稳定后再复测电源；若某链长期 0 响应或响应数远低于 110，按算力板硬件损坏或通信链路故障处理，更换板卡或送修；当前日志涉及 HB:1,2,3 | 2026-04-27T02:53:27.680914Z [ERROR] Tuner error: Disabled hashboard 1 {HB:1}: Hashchip: number of responses 0 of read_register(reg=0x0) doesn't match chip count 110: reply 0x0 missing 2026-04-27T02:54:36.737495Z [ERROR] Tuner error: Disabled hashboard 2 {HB:2}: {ERR:I1} unexpected revision of chip 28 (expected: 0x1366 received: 0x0) 2026-04-27T02:55:45.003821Z [ERROR] Tuner error: Disabled hashboard 3 {HB:3}: Hashchip: number of responses 0 of read_register(reg=0x0) doesn't match chip count 110: reply 0x0 missing 2026-04-27T02:56:56.589351Z [ERROR] Tuner error: Disabled hashboard 1 {HB:1}: Hashchip: number of responses 0 of read_register(reg=0x0) doesn't match chip count 110: reply 0x0 missing 2026-04-27T03:02:03.520209Z [ERROR] Tuner error: Disabled hashboard 1 {HB:1}: Hashchip: number of responses 0 of read_register(reg=0x0) doesn't match chip count 110: reply 0x0 missing 2026-04-27T03:04:24.974260Z [ERROR] Tuner error: Disabled hashboard 1 {HB:1}: Hashchip: number of responses 0 of read_register(reg=0x0) doesn't match chip count 110: reply 0x0 missing 2026-04-27T03:06:50.013420Z [ERROR] Tuner error: Disabled hashboard 1 {HB:1}: Hashchip: number of responses 0 of read_register(reg=0x0) doesn't match chip count 110: reply 0x0 missing 2026-04-27T03:07:59.067142Z [ERROR] Tuner error: Disabled hashboard 2 {HB:2}: {ERR:I1} unexpected revision of chip 28 (expected: 0x1366 received: 0x0) 2026-04-27T03:09:07.356772Z [ERROR] Tuner error: Disabled hashboard 3 {HB:3}: Hashchip: number of responses 0 of read_register(reg=0x0) doesn't match chip count 110: reply 0x0 missing 2026-04-27T03:10:18.917692Z [ERROR] Tuner error: Disabled hashboard 1 {HB:1}: Hashchip: number of responses 0 of read_register(reg=0x0) doesn't match chip count 110: reply 0x0 missing 2026-04-27T03:15:08.322240Z [ERROR] Tuner error: Disabled hashboard 1 {HB:1}: Hashchip: number of responses 0 of read_register(reg=0x0) doesn't match chip count 110: reply 0x0 missing 2026-04-27T03:16:17.394746Z [ERROR] Tuner error: Disabled hashboard 2 {HB:2}: {ERR:I1} unexpected revision of chip 28 (expected: 0x1366 received: 0x0) | logs_10_102_0_215_MINER-10-102-0-215.txt
10.102.0.217 | 无算力(0TH/s) | 0.000000 | 算力板芯片枚举不足（Hashchip 与 110 不符，已被禁用） | 高 | 算力板/芯片异常；网络/矿池连接异常；多链芯片响应不足或无法通信，Tuner 已禁用对应算力板；优先重插排线/换槽位，仍失败则更换板卡；PSU I²C 校验失败可为次要因素，多在板卡与链路确认后再复测电源通信 | 多链芯片响应不足或无法通信，Tuner 已禁用对应算力板；优先重插排线/换槽位，仍失败则更换板卡；PSU I²C 校验失败可为次要因素，多在板卡与链路确认后再复测电源通信；算力板/芯片异常 | 根据 Tuner error / CHAIN 日志确认 {HB:n} 与「number of responses … doesn't match chip count 110」对应链；断电后重插故障板数据排线与电源接口；与正常链互换槽位判断是板卡还是槽位/控制板；仅一链正常时总算力约为额定三分之一属常见现象；PSU I²C checksum 异常多为次要，板卡稳定后再复测电源；若某链长期 0 响应或响应数远低于 110，按算力板硬件损坏或通信链路故障处理，更换板卡或送修；当前日志涉及 HB:1,2,3 | 2026-04-29T06:40:04.315970Z [ERROR] {ERR:E3} Reading hashboard EEPROM at address 2: No such device or address (os error 6) 2026-04-29T06:40:09.459033Z [ERROR] {ERR:E3} Reading hashboard EEPROM at address 2: No such device or address (os error 6) 2026-04-29T06:40:14.602246Z [ERROR] {ERR:E3} Reading hashboard EEPROM at address 2: No such device or address (os error 6) 2026-04-29T06:40:19.746227Z [ERROR] {ERR:E3} Reading hashboard EEPROM at address 2: No such device or address (os error 6) 2026-04-29T06:40:24.890525Z [ERROR] {ERR:E3} Reading hashboard EEPROM at address 2: No such device or address (os error 6) 2026-04-29T06:40:30.033673Z [ERROR] {ERR:E3} Reading hashboard EEPROM at address 2: No such device or address (os error 6) 2026-04-29T06:40:35.178022Z [ERROR] {ERR:E3} Reading hashboard EEPROM at address 2: No such device or address (os error 6) 2026-04-29T06:40:40.322297Z [ERROR] {ERR:E3} Reading hashboard EEPROM at address 2: No such device or address (os error 6) 2026-04-29T06:40:45.468011Z [ERROR] {ERR:E3} Reading hashboard EEPROM at address 2: No such device or address (os error 6) 2026-04-29T06:40:50.610074Z [ERROR] {ERR:E3} Reading hashboard EEPROM at address 2: No such device or address (os error 6) 2026-04-29T06:40:55.753997Z [ERROR] {ERR:E3} Reading hashboard EEPROM at address 2: No such device or address (os error 6) 2026-04-29T06:41:00.900641Z [ERROR] {ERR:E3} Reading hashboard EEPROM at address 2: No such device or address (os error 6) | logs_10_102_0_217_MINER-10-102-0-217.txt
10.102.0.218 | 无算力(0TH/s) | 0.000000 | 算力板全板失效（芯片未检出/初始化失败） | 高 | 算力板/芯片异常；网络/矿池连接异常；总线/通信异常；疑似供电/排线/控制板链路问题 | 疑似供电/排线/控制板链路问题；算力板/芯片异常 | 断电后重新插拔控制板到三块算力板的数据排线与电源接口；重点检查 HB1/HB2/HB3 是否都出现 no chips detected 或 NoChipsDetected；交叉测试控制板与算力板，确认是控制板链路问题还是算力板损坏；检查 PSU 对算力板供电电压与负载稳定性（是否触发过流保护）；若仍失败，优先更换故障算力板或控制板；当前日志涉及 HB:1,2,3 | 2026-04-29T05:31:14.877375Z [ERROR] {ERR:E3} Reading hashboard EEPROM at address 1: No such device or address (os error 6) 2026-04-29T05:31:18.663941Z [ERROR] {ERR:E3} Reading hashboard EEPROM at address 1: No such device or address (os error 6) 2026-04-29T05:31:22.451150Z [ERROR] {ERR:E3} Reading hashboard EEPROM at address 1: No such device or address (os error 6) 2026-04-29T05:31:26.239308Z [ERROR] {ERR:E3} Reading hashboard EEPROM at address 1: No such device or address (os error 6) 2026-04-29T05:31:30.027313Z [ERROR] {ERR:E3} Reading hashboard EEPROM at address 1: No such device or address (os error 6) 2026-04-29T05:31:33.814974Z [ERROR] {ERR:E3} Reading hashboard EEPROM at address 1: No such device or address (os error 6) 2026-04-29T05:31:37.601367Z [ERROR] {ERR:E3} Reading hashboard EEPROM at address 1: No such device or address (os error 6) 2026-04-29T05:31:41.390466Z [ERROR] {ERR:E3} Reading hashboard EEPROM at address 1: No such device or address (os error 6) 2026-04-29T05:31:45.176302Z [ERROR] {ERR:E3} Reading hashboard EEPROM at address 1: No such device or address (os error 6) 2026-04-29T05:31:48.964959Z [ERROR] {ERR:E3} Reading hashboard EEPROM at address 1: No such device or address (os error 6) 2026-04-29T05:31:52.752279Z [ERROR] {ERR:E3} Reading hashboard EEPROM at address 1: No such device or address (os error 6) 2026-04-29T05:31:56.539099Z [ERROR] {ERR:E3} Reading hashboard EEPROM at address 1: No such device or address (os error 6) | logs_10_102_0_218_MINER-10-102-0-218.txt
10.102.0.220 | 无算力(0TH/s) | 0.000000 | 算力板芯片枚举不足（Hashchip 与 110 不符，已被禁用） | 高 | 算力板/芯片异常；总线/通信异常；网络/矿池连接异常；多链芯片响应不足或无法通信，Tuner 已禁用对应算力板；优先重插排线/换槽位，仍失败则更换板卡；PSU I²C 校验失败可为次要因素，多在板卡与链路确认后再复测电源通信 | 多链芯片响应不足或无法通信，Tuner 已禁用对应算力板；优先重插排线/换槽位，仍失败则更换板卡；PSU I²C 校验失败可为次要因素，多在板卡与链路确认后再复测电源通信；算力板/芯片异常 | 根据 Tuner error / CHAIN 日志确认 {HB:n} 与「number of responses … doesn't match chip count 110」对应链；断电后重插故障板数据排线与电源接口；与正常链互换槽位判断是板卡还是槽位/控制板；仅一链正常时总算力约为额定三分之一属常见现象；PSU I²C checksum 异常多为次要，板卡稳定后再复测电源；若某链长期 0 响应或响应数远低于 110，按算力板硬件损坏或通信链路故障处理，更换板卡或送修；当前日志涉及 HB:1,2,3 | 2026-04-26T19:47:25.055403Z [ERROR] Tuner error: Disabled hashboard 1 {HB:1}: {ERR:I3} no chips detected on the current chain 2026-04-26T20:11:33.584179Z [ERROR] Tuner error: Disabled hashboard 1 {HB:1}: {ERR:I3} no chips detected on the current chain 2026-04-26T20:22:18.220334Z [ERROR] Tuner error: Disabled hashboard 1 {HB:1}: {ERR:I3} no chips detected on the current chain 2026-04-26T20:37:08.739994Z [ERROR] Tuner error: Disabled hashboard 1 {HB:1}: {ERR:I3} no chips detected on the current chain 2026-04-26T21:01:54.182364Z [ERROR] Tuner error: Disabled hashboard 1 {HB:1}: {ERR:I3} no chips detected on the current chain 2026-04-26T21:04:33.374582Z [ERROR] Tuner error: Disabled hashboard 1 {HB:1}: {ERR:I3} no chips detected on the current chain 2026-04-26T22:48:24.348899Z [ERROR] Tuner error: Disabled hashboard 1 {HB:1}: {ERR:I3} no chips detected on the current chain 2026-04-26T23:50:53.455146Z [ERROR] Tuner error: Disabled hashboard 1 {HB:1}: {ERR:I3} no chips detected on the current chain 2026-04-27T01:51:00.601634Z [ERROR] Tuner error: Disabled hashboard 1 {HB:1}: {ERR:I3} no chips detected on the current chain 2026-04-27T02:14:23.930721Z [ERROR] Tuner error: Disabled hashboard 1 {HB:1}: {ERR:I3} no chips detected on the current chain 2026-04-27T02:21:59.181434Z [ERROR] Tuner error: Disabled hashboard 1 {HB:1}: {ERR:I3} no chips detected on the current chain 2026-04-27T02:42:01.100014Z [ERROR] Tuner error: Disabled hashboard 1 {HB:1}: {ERR:I3} no chips detected on the current chain | logs_10_102_0_220_MINER-10-102-0-220.txt
10.102.0.223 | 无算力(0TH/s) | 0.000000 | 算力板 EEPROM 读取失败（多链初始化失败，SOC 无法启动） | 高 | 矿机服务异常/接口超时；多链 EEPROM 无数据/校验/Fixture 失败会导致 SOC 无法完成基本初始化；优先排查排线与固件，再考虑控制板/算力板 | 多链 EEPROM 无数据/校验/Fixture 失败会导致 SOC 无法完成基本初始化；优先排查排线与固件，再考虑控制板/算力板 | 根据 load chain … eeprom / Data load fail / eeprom load ret:-1 定位失败链；逐链重插数据排线与电源，换槽位交叉测试区分板卡与控制板；EEPROM error: CRC … REGION、Fixture data load failed 多为数据损坏或通信问题；多链同时失败优先查共因（排线、控制板 EEPROM 通路、固件版本）；出现 ERROR_SOC_INIT: basic init failed / stop_mining: basic init failed 时，勿先当总线泛化故障；可尝试重刷官方或兼容固件后再测；若单链异常可换板；多链皆失败且排除连接后重点考虑控制板或批量硬件问题 | [ 0.523275@2] clkmsr ffd18004.meson_clk_msr: failed to get msr ring reg0 [ 0.638492@2] dmi: Firmware registration failed. [ 1.510182@3] Initramfs unpacking failed: junk in compressed archive [ 2.006214@2] i2c i2c-1: of_i2c: modalias failure on /soc/aobus@ff800000/i2c@5000/mcu6350@40 [ 2.010003@2] i2c i2c-1: Failed to create I2C device for /soc/aobus@ff800000/i2c@5000/mcu6350@40 [ 3.169109@3] defendkey: probe of defendkey failed with error -22 [ 3.917252@3] hub 2-0:1.0: config failed, hub doesn't have any ports! (err -19) [ 4.082883@3] thermal thermal_zone0: binding zone soc_thermal with cdev thermal-cpufreq-0 failed:-22 [ 5.751418@2] meson6-dwmac ff3f0000.ethernet eth0: fail to init PTP. 2026-04-29 02:54:27 get test_loop_securely_find_asic_num failed 2026-04-29 02:54:33 fail to write 0:1 2026-04-29 02:54:33 fail to read 0:1 | logs_10_102_0_223_MINER-10-102-0-223.txt
10.102.1.62 | 无算力(0TH/s) | 0.000000 | 算力板全板失效（芯片未检出/初始化失败） | 高 | 算力板/芯片异常；网络/矿池连接异常；疑似供电/排线/控制板链路问题 | 疑似供电/排线/控制板链路问题；算力板/芯片异常 | 断电后重新插拔控制板到三块算力板的数据排线与电源接口；重点检查 HB1/HB2/HB3 是否都出现 no chips detected 或 NoChipsDetected；交叉测试控制板与算力板，确认是控制板链路问题还是算力板损坏；检查 PSU 对算力板供电电压与负载稳定性（是否触发过流保护）；若仍失败，优先更换故障算力板或控制板；当前日志涉及 HB:1,2,3 | 2026-04-27T02:06:49.995571Z [ERROR] Tuner error: Disabled hashboard 2 {HB:2}: {ERR:I3} no chips detected on the current chain 2026-04-27T02:13:49.840812Z [ERROR] Tuner error: Disabled hashboard 1 {HB:1}: {ERR:I3} no chips detected on the current chain 2026-04-27T02:14:58.900938Z [ERROR] Tuner error: Disabled hashboard 2 {HB:2}: {ERR:I3} no chips detected on the current chain 2026-04-27T02:16:19.188169Z [ERROR] Tuner error: Disabled hashboard 3 {HB:3}: {ERR:I3} no chips detected on the current chain 2026-04-27T02:17:39.197253Z [ERROR] Tuner error: Disabled hashboard 1 {HB:1}: {ERR:I3} no chips detected on the current chain 2026-04-27T02:21:25.849313Z [ERROR] Tuner error: Disabled hashboard 1 {HB:1}: {ERR:I3} no chips detected on the current chain 2026-04-27T02:22:34.911331Z [ERROR] Tuner error: Disabled hashboard 2 {HB:2}: {ERR:I3} no chips detected on the current chain 2026-04-27T02:23:53.680999Z [ERROR] Tuner error: Disabled hashboard 3 {HB:3}: {ERR:I3} no chips detected on the current chain 2026-04-27T02:25:13.341326Z [ERROR] Tuner error: Disabled hashboard 1 {HB:1}: {ERR:I3} no chips detected on the current chain 2026-04-27T02:36:12.303501Z [ERROR] Tuner error: Disabled hashboard 1 {HB:1}: {ERR:I3} no chips detected on the current chain 2026-04-27T02:37:21.360790Z [ERROR] Tuner error: Disabled hashboard 2 {HB:2}: {ERR:I3} no chips detected on the current chain 2026-04-27T02:41:27.628786Z [ERROR] Tuner error: Disabled hashboard 1 {HB:1}: {ERR:I3} no chips detected on the current chain | logs_10_102_1_62_MINER-10-102-1-62.txt
10.102.1.63 | 无算力(0TH/s) | 0.000000 | 算力板全板失效（芯片未检出/初始化失败） | 高 | 算力板/芯片异常；网络/矿池连接异常；疑似供电/排线/控制板链路问题 | 疑似供电/排线/控制板链路问题；算力板/芯片异常 | 断电后重新插拔控制板到三块算力板的数据排线与电源接口；重点检查 HB1/HB2/HB3 是否都出现 no chips detected 或 NoChipsDetected；交叉测试控制板与算力板，确认是控制板链路问题还是算力板损坏；检查 PSU 对算力板供电电压与负载稳定性（是否触发过流保护）；若仍失败，优先更换故障算力板或控制板；当前日志涉及 HB:1,2,3 | 2026-04-27T03:16:17.363179Z [ERROR] Tuner error: Disabled hashboard 2 {HB:2}: {ERR:I3} no chips detected on the current chain 2026-04-27T03:17:25.643665Z [ERROR] Tuner error: Disabled hashboard 3 {HB:3}: {ERR:I3} no chips detected on the current chain 2026-04-27T03:18:37.164441Z [ERROR] Tuner error: Disabled hashboard 1 {HB:1}: {ERR:I3} no chips detected on the current chain 2026-04-27T03:29:35.601109Z [ERROR] Tuner error: Disabled hashboard 1 {HB:1}: {ERR:I3} no chips detected on the current chain 2026-04-27T03:30:44.653773Z [ERROR] Tuner error: Disabled hashboard 2 {HB:2}: {ERR:I3} no chips detected on the current chain 2026-04-27T03:32:28.601128Z [ERROR] Tuner error: Disabled hashboard 1 {HB:1}: {ERR:I3} no chips detected on the current chain 2026-04-27T03:33:37.652601Z [ERROR] Tuner error: Disabled hashboard 2 {HB:2}: {ERR:I3} no chips detected on the current chain 2026-04-27T03:34:45.914240Z [ERROR] Tuner error: Disabled hashboard 3 {HB:3}: {ERR:I3} no chips detected on the current chain 2026-04-27T03:35:57.444552Z [ERROR] Tuner error: Disabled hashboard 1 {HB:1}: {ERR:I3} no chips detected on the current chain 2026-04-27T03:46:27.551046Z [ERROR] Tuner error: Disabled hashboard 1 {HB:1}: {ERR:I3} no chips detected on the current chain 2026-04-27T03:47:36.606897Z [ERROR] Tuner error: Disabled hashboard 2 {HB:2}: {ERR:I3} no chips detected on the current chain 2026-04-27T03:48:44.884453Z [ERROR] Tuner error: Disabled hashboard 3 {HB:3}: {ERR:I3} no chips detected on the current chain | logs_10_102_1_63_MINER-10-102-1-63.txt
10.102.1.64 | 无算力(0TH/s) | 0.000000 | 算力板严重异常（芯片识别/通信错误，NoPIC 可能无法单禁板） | 高 | 算力板/芯片异常；总线/通信异常；网络/矿池连接异常；若混有较早的 Failed to resolve，通常与当前 tuner 禁板无直接关系，以 HB 报错为主 | 若混有较早的 Failed to resolve，通常与当前 tuner 禁板无直接关系，以 HB 报错为主；总线/通信异常 | 关注 Tuner 报错：如 detected … chips 远超 110、unexpected revision、ERR:I1/I2，多为该板通信或硬件损坏；断电后重插故障 HB 对应算力板排线与供电；与正常板互换槽位判断是板还是接口；NoPIC 机型可能无法单独禁用故障板，整机可能无法继续挖矿，需先修复或更换该板；若混有历史 Failed to resolve，以导出时间附近 tuner/hashboard 报错为准；矿池 Alive 不等于当前无板级故障；当前日志涉及 HB:1,2,3 | 2026-04-24T07:33:43.700982Z [ERROR] Tuner error: Disabled hashboard 3 {HB:3}: {ERR:I3} no chips detected on the current chain 2026-04-24T07:44:44.427934Z [ERROR] Tuner error: Disabled hashboard 1 {HB:1}: {ERR:I3} no chips detected on the current chain 2026-04-24T07:45:53.750141Z [ERROR] Tuner error: Disabled hashboard 2 {HB:2}: {ERR:I3} no chips detected on the current chain 2026-04-24T08:46:51.180063Z [ERROR] Tuner error: Disabled hashboard 1 {HB:1}: {ERR:I3} no chips detected on the current chain 2026-04-24T08:48:00.232658Z [ERROR] Tuner error: Disabled hashboard 2 {HB:2}: {ERR:I3} no chips detected on the current chain 2026-04-24T13:27:07.344951Z [ERROR] Tuner error: Disabled hashboard 1 {HB:1}: {ERR:I3} no chips detected on the current chain 2026-04-24T13:28:16.400416Z [ERROR] Tuner error: Disabled hashboard 2 {HB:2}: {ERR:I3} no chips detected on the current chain 2026-04-24T13:29:36.682072Z [ERROR] Tuner error: Disabled hashboard 3 {HB:3}: {ERR:I3} no chips detected on the current chain 2026-04-24T13:31:15.573848Z [ERROR] Tuner error: Disabled hashboard 1 {HB:1}: {ERR:I3} no chips detected on the current chain 2026-04-24T13:42:21.015997Z [ERROR] Tuner error: Disabled hashboard 1 {HB:1}: {ERR:I1} unexpected revision of chip 4 (expected: 0x1366 received: 0x1040) 2026-04-24T13:43:34.437274Z [ERROR] Tuner error: Disabled hashboard 2 {HB:2}: {ERR:I3} no chips detected on the current chain 2026-04-24T21:32:35.639838Z [ERROR] Tuner error: Disabled hashboard 1 {HB:1}: {ERR:I2} detected 122 chips, expected maximum 110 chips on one chain | logs_10_102_1_64_MINER-10-102-1-64.txt
10.102.1.65 | 无算力(0TH/s) | 0.000000 | 算力板全板失效（芯片未检出/初始化失败） | 高 | 算力板/芯片异常；总线/通信异常；网络/矿池连接异常；疑似供电/排线/控制板链路问题 | 疑似供电/排线/控制板链路问题；算力板/芯片异常 | 断电后重新插拔控制板到三块算力板的数据排线与电源接口；重点检查 HB1/HB2/HB3 是否都出现 no chips detected 或 NoChipsDetected；交叉测试控制板与算力板，确认是控制板链路问题还是算力板损坏；检查 PSU 对算力板供电电压与负载稳定性（是否触发过流保护）；若仍失败，优先更换故障算力板或控制板；当前日志涉及 HB:1,2,3 | 2026-04-27T03:15:08.150158Z [ERROR] Tuner error: Disabled hashboard 1 {HB:1}: {ERR:I3} no chips detected on the current chain 2026-04-27T03:16:37.228355Z [ERROR] Tuner error: Disabled hashboard 2 {HB:2}: {ERR:I3} no chips detected on the current chain 2026-04-27T03:18:52.090620Z [ERROR] Tuner error: Disabled hashboard 3 {HB:3}: {ERR:I3} no chips detected on the current chain 2026-04-27T03:21:12.090560Z [ERROR] Tuner error: Disabled hashboard 1 {HB:1}: {ERR:I3} no chips detected on the current chain 2026-04-27T03:32:29.687445Z [ERROR] Tuner error: Disabled hashboard 2 {HB:2}: {ERR:I3} no chips detected on the current chain 2026-04-27T03:34:02.882001Z [ERROR] Tuner error: Disabled hashboard 1 {HB:1}: {ERR:I3} no chips detected on the current chain 2026-04-27T03:36:14.845188Z [ERROR] Tuner error: Disabled hashboard 3 {HB:3}: {ERR:I3} no chips detected on the current chain 2026-04-27T03:37:43.926692Z [ERROR] Tuner error: Disabled hashboard 1 {HB:1}: {ERR:I3} no chips detected on the current chain 2026-04-27T03:46:29.705170Z [ERROR] Tuner error: Disabled hashboard 2 {HB:2}: {ERR:I3} no chips detected on the current chain 2026-04-27T03:48:01.162122Z [ERROR] Tuner error: Disabled hashboard 1 {HB:1}: {ERR:I3} no chips detected on the current chain 2026-04-27T03:50:13.154511Z [ERROR] Tuner error: Disabled hashboard 3 {HB:3}: {ERR:I3} no chips detected on the current chain 2026-04-27T03:51:41.496824Z [ERROR] Tuner error: Disabled hashboard 1 {HB:1}: {ERR:I3} no chips detected on the current chain | logs_10_102_1_65_MINER-10-102-1-65.txt
10.102.1.66 | 无算力(近零<= 2.00TH/s) | 0.260885 | 算力板严重异常（芯片识别/通信错误，NoPIC 可能无法单禁板） | 高 | 算力板/芯片异常；网络/矿池连接异常；电源异常；若混有较早的 Failed to resolve，通常与当前 tuner 禁板无直接关系，以 HB 报错为主 | 若混有较早的 Failed to resolve，通常与当前 tuner 禁板无直接关系，以 HB 报错为主 | 关注 Tuner 报错：如 detected … chips 远超 110、unexpected revision、ERR:I1/I2，多为该板通信或硬件损坏；断电后重插故障 HB 对应算力板排线与供电；与正常板互换槽位判断是板还是接口；NoPIC 机型可能无法单独禁用故障板，整机可能无法继续挖矿，需先修复或更换该板；若混有历史 Failed to resolve，以导出时间附近 tuner/hashboard 报错为准；矿池 Alive 不等于当前无板级故障；当前日志涉及 HB:1,3 | 2026-04-19T13:39:30.474526Z [ERROR] Tuner error: Stage Some(8): restart: Disabled hashboard 3 {HB:3}: {ERR:I3} no chips detected on the current chain 2026-04-19T21:59:23.290849Z [ERROR] Tuner error: Stage Some(8): restart: Disabled hashboard 3 {HB:3}: {ERR:I3} no chips detected on the current chain 2026-04-21T11:14:13.548352Z [ERROR] Tuner error: Stage Some(8): restart: Disabled hashboard 3 {HB:3}: {ERR:I3} no chips detected on the current chain 2026-04-21T16:22:04.548833Z [ERROR] Tuner error: Disabled hashboard 3 {HB:3}: {ERR:I3} no chips detected on the current chain 2026-04-21T19:45:13.829508Z [ERROR] Tuner error: Disabled hashboard 1 {HB:1}: {ERR:I3} no chips detected on the current chain 2026-04-22T14:44:43.770770Z [ERROR] Tuner error: Disabled hashboard 1 {HB:1}: {ERR:I2} detected 709 chips, expected maximum 110 chips on one chain 2026-04-22T14:49:23.310917Z [ERROR] Tuner error: Disabled hashboard 1 {HB:1}: {ERR:I2} detected 196 chips, expected maximum 110 chips on one chain 2026-04-24T00:08:32.936526Z [ERROR] Tuner error: Disabled hashboard 3 {HB:3}: {ERR:I2} detected 336 chips, expected maximum 110 chips on one chain 2026-04-24T00:20:22.355893Z [ERROR] Tuner error: {ERR:H2} Stage 13: Zero MCR on hashboards [Address(2)] 2026-04-24T00:22:41.451173Z [ERROR] Tuner error: {ERR:H2} Stage 1: Zero MCR on hashboards [Address(2)] 2026-04-24T00:25:53.410333Z [ERROR] Tuner error: {ERR:H2} Stage 1: Zero MCR on hashboards [Address(2)] 2026-04-24T01:31:38.105677Z [ERROR] Tuner error: Disabled hashboard 1 {HB:1}: {ERR:I2} detected 212 chips, expected maximum 110 chips on one chain | logs_10_102_1_66_MINER-10-102-1-66.txt
10.102.1.67 | 无算力(0TH/s) | 0.000000 | 算力板芯片枚举不足（Hashchip 与 110 不符，已被禁用） | 高 | 算力板/芯片异常；网络/矿池连接异常；多链芯片响应不足或无法通信，Tuner 已禁用对应算力板；优先重插排线/换槽位，仍失败则更换板卡；PSU I²C 校验失败可为次要因素，多在板卡与链路确认后再复测电源通信 | 多链芯片响应不足或无法通信，Tuner 已禁用对应算力板；优先重插排线/换槽位，仍失败则更换板卡；PSU I²C 校验失败可为次要因素，多在板卡与链路确认后再复测电源通信；算力板/芯片异常 | 根据 Tuner error / CHAIN 日志确认 {HB:n} 与「number of responses … doesn't match chip count 110」对应链；断电后重插故障板数据排线与电源接口；与正常链互换槽位判断是板卡还是槽位/控制板；仅一链正常时总算力约为额定三分之一属常见现象；PSU I²C checksum 异常多为次要，板卡稳定后再复测电源；若某链长期 0 响应或响应数远低于 110，按算力板硬件损坏或通信链路故障处理，更换板卡或送修；当前日志涉及 HB:1 | 2026-04-27T08:23:49.540494Z [ERROR] Tuner error: Disabled hashboard 1 {HB:1}: Hashchip: number of responses 0 of read_register(reg=0x0) doesn't match chip count 110: reply 0x0 missing 2026-04-27T08:27:19.580643Z [ERROR] {ERR:H1} Hashboard 1 has a problem, but this is a NoPIC miner and bosminer can't disable it individually for safety reasons 2026-04-27T08:27:19.589967Z [ERROR] Tuner error: Disabled hashboard 1 {HB:1}: Hashchip: number of responses 0 of read_register(reg=0x0) doesn't match chip count 110: reply 0x0 missing 2026-04-27T08:28:35.580024Z [ERROR] {ERR:H1} Hashboard 1 has a problem, but this is a NoPIC miner and bosminer can't disable it individually for safety reasons 2026-04-27T08:28:35.589365Z [ERROR] Tuner error: Disabled hashboard 1 {HB:1}: Hashchip: number of responses 0 of read_register(reg=0x0) doesn't match chip count 110: reply 0x0 missing 2026-04-27T08:29:49.930723Z [ERROR] {ERR:H1} Hashboard 1 has a problem, but this is a NoPIC miner and bosminer can't disable it individually for safety reasons 2026-04-27T08:29:49.943836Z [ERROR] Tuner error: Disabled hashboard 1 {HB:1}: Hashchip: number of responses 0 of read_register(reg=0x0) doesn't match chip count 110: reply 0x0 missing 2026-04-27T08:31:03.292374Z [ERROR] {ERR:H1} Hashboard 1 has a problem, but this is a NoPIC miner and bosminer can't disable it individually for safety reasons 2026-04-27T08:31:03.306017Z [ERROR] Tuner error: Disabled hashboard 1 {HB:1}: Hashchip: number of responses 0 of read_register(reg=0x0) doesn't match chip count 110: reply 0x0 missing 2026-04-27T08:42:08.797646Z [ERROR] {ERR:H1} Hashboard 1 has a problem, but this is a NoPIC miner and bosminer can't disable it individually for safety reasons 2026-04-27T08:42:08.806800Z [ERROR] Tuner error: Disabled hashboard 1 {HB:1}: Hashchip: number of responses 0 of read_register(reg=0x0) doesn't match chip count 110: reply 0x0 missing 2026-04-27T08:43:22.336367Z [ERROR] {ERR:H1} Hashboard 1 has a problem, but this is a NoPIC miner and bosminer can't disable it individually for safety reasons | logs_10_102_1_67_MINER-10-102-1-67.txt
10.102.1.68 | 无算力(0TH/s) | 0.000000 | 算力板 EEPROM 解析失败（ERR:E4，无法启动挖矿） | 高 | 网络/矿池连接异常；算力板/芯片异常；多为指定算力板 EEPROM 数据损坏或硬件故障；优先重插该板排线/换槽位，仍失败则更换算力板 | 多为指定算力板 EEPROM 数据损坏或硬件故障；优先重插该板排线/换槽位，仍失败则更换算力板；算力板/芯片异常 | 根据日志定位无法解码的算力板编号（如 hashboard #2）；断电后重插该板数据排线与电源线，换槽位交叉测试判断是否随板损坏；EEPROM 数据异常（如全 0）多为板载存储或硬件故障，重复失败需更换算力板或送修；若同时出现 Failed to set up PSU / dummy backend，先在板卡与排线确认后再单独测 PSU 协议与供电稳定性；paused by dead pools / missing license 多为未成功启动挖矿的连带现象，优先解决 ERR:E4 与硬件后再看矿池与授权 | 2026-04-29T07:20:15.936852Z [ERROR] Mining backend: {ERR:E4} Cannot start miner when some hashboard EEPROMs could not be decoded 2026-04-29T07:20:25.452774Z [ERROR] Mining backend: {ERR:E4} Cannot start miner when some hashboard EEPROMs could not be decoded 2026-04-29T07:20:35.002963Z [ERROR] Mining backend: {ERR:E4} Cannot start miner when some hashboard EEPROMs could not be decoded 2026-04-29T07:20:44.520833Z [ERROR] Mining backend: {ERR:E4} Cannot start miner when some hashboard EEPROMs could not be decoded 2026-04-29T07:20:54.043092Z [ERROR] Mining backend: {ERR:E4} Cannot start miner when some hashboard EEPROMs could not be decoded 2026-04-29T07:21:03.561796Z [ERROR] Mining backend: {ERR:E4} Cannot start miner when some hashboard EEPROMs could not be decoded 2026-04-29T07:21:13.078196Z [ERROR] Mining backend: {ERR:E4} Cannot start miner when some hashboard EEPROMs could not be decoded 2026-04-29T07:21:22.600658Z [ERROR] Mining backend: {ERR:E4} Cannot start miner when some hashboard EEPROMs could not be decoded 2026-04-29T07:21:32.129123Z [ERROR] Mining backend: {ERR:E4} Cannot start miner when some hashboard EEPROMs could not be decoded 2026-04-29T07:21:41.650825Z [ERROR] Mining backend: {ERR:E4} Cannot start miner when some hashboard EEPROMs could not be decoded 2026-04-29T07:21:51.168072Z [ERROR] Mining backend: {ERR:E4} Cannot start miner when some hashboard EEPROMs could not be decoded 2026-04-29T07:22:00.689273Z [ERROR] Mining backend: {ERR:E4} Cannot start miner when some hashboard EEPROMs could not be decoded | logs_10_102_1_68_MINER-10-102-1-68.txt
10.102.1.72 | 无算力(0TH/s) | 0.000000 | 算力板芯片枚举不足（Hashchip 与 110 不符，已被禁用） | 高 | 算力板/芯片异常；网络/矿池连接异常；总线/通信异常；多链芯片响应不足或无法通信，Tuner 已禁用对应算力板；优先重插排线/换槽位，仍失败则更换板卡；PSU I²C 校验失败可为次要因素，多在板卡与链路确认后再复测电源通信 | 多链芯片响应不足或无法通信，Tuner 已禁用对应算力板；优先重插排线/换槽位，仍失败则更换板卡；PSU I²C 校验失败可为次要因素，多在板卡与链路确认后再复测电源通信；算力板/芯片异常 | 根据 Tuner error / CHAIN 日志确认 {HB:n} 与「number of responses … doesn't match chip count 110」对应链；断电后重插故障板数据排线与电源接口；与正常链互换槽位判断是板卡还是槽位/控制板；仅一链正常时总算力约为额定三分之一属常见现象；PSU I²C checksum 异常多为次要，板卡稳定后再复测电源；若某链长期 0 响应或响应数远低于 110，按算力板硬件损坏或通信链路故障处理，更换板卡或送修；当前日志涉及 HB:1 | 2026-04-27T08:24:27.434279Z [ERROR] {ERR:H1} Hashboard 1 has a problem, but this is a NoPIC miner and bosminer can't disable it individually for safety reasons 2026-04-27T08:24:27.443583Z [ERROR] Tuner error: Disabled hashboard 1 {HB:1}: Hashchip: number of responses 0 of read_register(reg=0x0) doesn't match chip count 110: reply 0x0 missing 2026-04-27T08:25:41.288907Z [ERROR] {ERR:H1} Hashboard 1 has a problem, but this is a NoPIC miner and bosminer can't disable it individually for safety reasons 2026-04-27T08:25:41.298230Z [ERROR] Tuner error: Disabled hashboard 1 {HB:1}: Hashchip: number of responses 0 of read_register(reg=0x0) doesn't match chip count 110: reply 0x0 missing 2026-04-27T08:26:58.347703Z [ERROR] {ERR:H1} Hashboard 1 has a problem, but this is a NoPIC miner and bosminer can't disable it individually for safety reasons 2026-04-27T08:26:58.356948Z [ERROR] Tuner error: Disabled hashboard 1 {HB:1}: Hashchip: number of responses 0 of read_register(reg=0x0) doesn't match chip count 110: reply 0x0 missing 2026-04-27T08:38:00.492478Z [ERROR] {ERR:H1} Hashboard 1 has a problem, but this is a NoPIC miner and bosminer can't disable it individually for safety reasons 2026-04-27T08:38:00.501882Z [ERROR] Tuner error: Disabled hashboard 1 {HB:1}: Hashchip: number of responses 0 of read_register(reg=0x0) doesn't match chip count 110: reply 0x0 missing 2026-04-27T08:39:17.655494Z [ERROR] {ERR:H1} Hashboard 1 has a problem, but this is a NoPIC miner and bosminer can't disable it individually for safety reasons 2026-04-27T08:39:17.664743Z [ERROR] Tuner error: Disabled hashboard 1 {HB:1}: Hashchip: number of responses 0 of read_register(reg=0x0) doesn't match chip count 110: reply 0x0 missing 2026-04-27T09:40:19.797144Z [ERROR] {ERR:H1} Hashboard 1 has a problem, but this is a NoPIC miner and bosminer can't disable it individually for safety reasons 2026-04-27T09:40:19.806771Z [ERROR] Tuner error: Disabled hashboard 1 {HB:1}: Hashchip: number of responses 0 of read_register(reg=0x0) doesn't match chip count 110: reply 0x0 missing | logs_10_102_1_72_MINER-10-102-1-72.txt
10.102.1.73 | 无算力(0TH/s) | 0.000000 | 算力板严重异常（芯片识别/通信错误，NoPIC 可能无法单禁板） | 高 | 算力板/芯片异常；总线/通信异常；网络/矿池连接异常；若混有较早的 Failed to resolve，通常与当前 tuner 禁板无直接关系，以 HB 报错为主 | 若混有较早的 Failed to resolve，通常与当前 tuner 禁板无直接关系，以 HB 报错为主；总线/通信异常 | 关注 Tuner 报错：如 detected … chips 远超 110、unexpected revision、ERR:I1/I2，多为该板通信或硬件损坏；断电后重插故障 HB 对应算力板排线与供电；与正常板互换槽位判断是板还是接口；NoPIC 机型可能无法单独禁用故障板，整机可能无法继续挖矿，需先修复或更换该板；若混有历史 Failed to resolve，以导出时间附近 tuner/hashboard 报错为准；矿池 Alive 不等于当前无板级故障；当前日志涉及 HB:1,2,3 | 2026-04-24T18:40:22.356784Z [ERROR] Tuner error: Disabled hashboard 3 {HB:3}: {ERR:I3} no chips detected on the current chain 2026-04-24T19:51:47.622361Z [ERROR] Tuner error: {ERR:H2} Stage 8: Zero MCR on hashboards [Address(1)] 2026-04-24T20:17:35.803245Z [ERROR] Tuner error: Disabled hashboard 2 {HB:2}: {ERR:I3} no chips detected on the current chain 2026-04-24T20:19:44.259293Z [ERROR] Tuner error: Disabled hashboard 3 {HB:3}: {ERR:I3} no chips detected on the current chain 2026-04-24T21:41:37.359696Z [ERROR] Tuner error: Disabled hashboard 2 {HB:2}: {ERR:I3} no chips detected on the current chain 2026-04-24T21:43:10.804105Z [ERROR] Tuner error: Disabled hashboard 3 {HB:3}: {ERR:I3} no chips detected on the current chain 2026-04-24T21:50:19.174522Z [ERROR] Tuner error: Disabled hashboard 2 {HB:2}: {ERR:I3} no chips detected on the current chain 2026-04-24T21:52:23.406443Z [ERROR] Tuner error: Disabled hashboard 3 {HB:3}: {ERR:I3} no chips detected on the current chain 2026-04-24T22:34:57.843080Z [ERROR] Tuner error: {ERR:H2} Stage 8: Zero MCR on hashboards [Address(1)] 2026-04-24T23:34:23.390659Z [ERROR] Tuner error: Disabled hashboard 2 {HB:2}: {ERR:I3} no chips detected on the current chain 2026-04-24T23:36:25.783262Z [ERROR] Tuner error: Disabled hashboard 3 {HB:3}: {ERR:I3} no chips detected on the current chain 2026-04-25T12:14:48.341029Z [ERROR] Tuner error: {ERR:H2} Stage 13: Zero MCR on hashboards [Address(1)] | logs_10_102_1_73_MINER-10-102-1-73.txt
10.102.1.75 | 无算力(0TH/s) | 0.000000 | 算力板芯片枚举不足（Hashchip 与 110 不符，已被禁用） | 高 | 算力板/芯片异常；网络/矿池连接异常；多链芯片响应不足或无法通信，Tuner 已禁用对应算力板；优先重插排线/换槽位，仍失败则更换板卡；PSU I²C 校验失败可为次要因素，多在板卡与链路确认后再复测电源通信 | 多链芯片响应不足或无法通信，Tuner 已禁用对应算力板；优先重插排线/换槽位，仍失败则更换板卡；PSU I²C 校验失败可为次要因素，多在板卡与链路确认后再复测电源通信；算力板/芯片异常 | 根据 Tuner error / CHAIN 日志确认 {HB:n} 与「number of responses … doesn't match chip count 110」对应链；断电后重插故障板数据排线与电源接口；与正常链互换槽位判断是板卡还是槽位/控制板；仅一链正常时总算力约为额定三分之一属常见现象；PSU I²C checksum 异常多为次要，板卡稳定后再复测电源；若某链长期 0 响应或响应数远低于 110，按算力板硬件损坏或通信链路故障处理，更换板卡或送修；当前日志涉及 HB:1 | 2026-04-27T09:41:21.001058Z [ERROR] Tuner error: Disabled hashboard 1 {HB:1}: Hashchip: number of responses 0 of read_register(reg=0x0) doesn't match chip count 110: reply 0x0 missing 2026-04-27T16:39:24.321726Z [ERROR] {ERR:H1} Hashboard 1 has a problem, but this is a NoPIC miner and bosminer can't disable it individually for safety reasons 2026-04-27T16:39:24.330812Z [ERROR] Tuner error: Disabled hashboard 1 {HB:1}: Hashchip: number of responses 0 of read_register(reg=0x0) doesn't match chip count 110: reply 0x0 missing 2026-04-27T16:40:57.840990Z [ERROR] {ERR:H1} Hashboard 1 has a problem, but this is a NoPIC miner and bosminer can't disable it individually for safety reasons 2026-04-27T16:40:57.850004Z [ERROR] Tuner error: Disabled hashboard 1 {HB:1}: Hashchip: number of responses 0 of read_register(reg=0x0) doesn't match chip count 110: reply 0x0 missing 2026-04-27T22:42:09.201515Z [ERROR] {ERR:H1} Hashboard 1 has a problem, but this is a NoPIC miner and bosminer can't disable it individually for safety reasons 2026-04-27T22:42:09.210557Z [ERROR] Tuner error: Disabled hashboard 1 {HB:1}: Hashchip: number of responses 0 of read_register(reg=0x0) doesn't match chip count 110: reply 0x0 missing 2026-04-27T23:40:03.975601Z [ERROR] {ERR:H1} Hashboard 1 has a problem, but this is a NoPIC miner and bosminer can't disable it individually for safety reasons 2026-04-27T23:40:03.984811Z [ERROR] Tuner error: Disabled hashboard 1 {HB:1}: Hashchip: number of responses 0 of read_register(reg=0x0) doesn't match chip count 110: reply 0x0 missing 2026-04-28T16:56:36.385338Z [ERROR] {ERR:H1} Hashboard 1 has a problem, but this is a NoPIC miner and bosminer can't disable it individually for safety reasons 2026-04-28T16:56:36.394726Z [ERROR] Tuner error: Disabled hashboard 1 {HB:1}: Hashchip: number of responses 0 of read_register(reg=0x0) doesn't match chip count 110: reply 0x0 missing 2026-04-28T16:58:13.873383Z [ERROR] {ERR:H1} Hashboard 1 has a problem, but this is a NoPIC miner and bosminer can't disable it individually for safety reasons | logs_10_102_1_75_MINER-10-102-1-75.txt
10.102.1.76 | 无算力(0TH/s) | 0.000000 | 算力板全板失效（芯片未检出/初始化失败） | 高 | 算力板/芯片异常；网络/矿池连接异常；疑似供电/排线/控制板链路问题 | 疑似供电/排线/控制板链路问题；算力板/芯片异常 | 断电后重新插拔控制板到三块算力板的数据排线与电源接口；重点检查 HB1/HB2/HB3 是否都出现 no chips detected 或 NoChipsDetected；交叉测试控制板与算力板，确认是控制板链路问题还是算力板损坏；检查 PSU 对算力板供电电压与负载稳定性（是否触发过流保护）；若仍失败，优先更换故障算力板或控制板；当前日志涉及 HB:1,2,3 | 2026-04-27T02:16:37.246179Z [ERROR] Tuner error: Disabled hashboard 3 {HB:3}: {ERR:I3} no chips detected on the current chain 2026-04-27T02:17:58.606944Z [ERROR] Tuner error: Disabled hashboard 1 {HB:1}: {ERR:I3} no chips detected on the current chain 2026-04-27T02:21:25.860946Z [ERROR] Tuner error: Disabled hashboard 1 {HB:1}: {ERR:I3} no chips detected on the current chain 2026-04-27T02:22:46.146197Z [ERROR] Tuner error: Disabled hashboard 2 {HB:2}: {ERR:I3} no chips detected on the current chain 2026-04-27T02:24:09.818739Z [ERROR] Tuner error: Disabled hashboard 3 {HB:3}: {ERR:I3} no chips detected on the current chain 2026-04-27T02:25:50.535630Z [ERROR] Tuner error: Disabled hashboard 1 {HB:1}: {ERR:I3} no chips detected on the current chain 2026-04-27T02:36:49.825457Z [ERROR] Tuner error: Disabled hashboard 1 {HB:1}: {ERR:I3} no chips detected on the current chain 2026-04-27T02:38:02.544304Z [ERROR] Tuner error: Disabled hashboard 2 {HB:2}: {ERR:I3} no chips detected on the current chain 2026-04-27T02:41:28.659381Z [ERROR] Tuner error: Disabled hashboard 1 {HB:1}: {ERR:I3} no chips detected on the current chain 2026-04-27T02:42:42.505544Z [ERROR] Tuner error: Disabled hashboard 2 {HB:2}: {ERR:I3} no chips detected on the current chain 2026-04-27T02:44:08.808336Z [ERROR] Tuner error: Disabled hashboard 3 {HB:3}: {ERR:I3} no chips detected on the current chain 2026-04-27T02:45:42.753578Z [ERROR] Tuner error: Disabled hashboard 1 {HB:1}: {ERR:I3} no chips detected on the current chain | logs_10_102_1_76_MINER-10-102-1-76.txt
10.102.1.77 | 无算力(近零<= 2.00TH/s) | 1.864192 | 算力板芯片枚举不足（Hashchip 与 110 不符，已被禁用） | 高 | 算力板/芯片异常；网络/矿池连接异常；总线/通信异常；多链芯片响应不足或无法通信，Tuner 已禁用对应算力板；优先重插排线/换槽位，仍失败则更换板卡 | 多链芯片响应不足或无法通信，Tuner 已禁用对应算力板；优先重插排线/换槽位，仍失败则更换板卡；算力板/芯片异常 | 根据 Tuner error / CHAIN 日志确认 {HB:n} 与「number of responses … doesn't match chip count 110」对应链；断电后重插故障板数据排线与电源接口；与正常链互换槽位判断是板卡还是槽位/控制板；仅一链正常时总算力约为额定三分之一属常见现象；PSU I²C checksum 异常多为次要，板卡稳定后再复测电源；若某链长期 0 响应或响应数远低于 110，按算力板硬件损坏或通信链路故障处理，更换板卡或送修；当前日志涉及 HB:1,2,3 | 2026-04-16T16:24:49.351669Z [ERROR] {ERR:H1} Hashboard 1 has a problem, but this is a NoPIC miner and bosminer can't disable it individually for safety reasons 2026-04-16T16:24:49.365296Z [ERROR] Tuner error: Disabled hashboard 1 {HB:1}: Hashchip: number of responses 0 of read_register(reg=0x0) doesn't match chip count 110: reply 0x0 missing 2026-04-16T16:26:06.214969Z [ERROR] {ERR:H1} Hashboard 1 has a problem, but this is a NoPIC miner and bosminer can't disable it individually for safety reasons 2026-04-16T16:26:06.224196Z [ERROR] Tuner error: Disabled hashboard 1 {HB:1}: Hashchip: number of responses 0 of read_register(reg=0x0) doesn't match chip count 110: reply 0x0 missing 2026-04-16T16:37:09.142676Z [ERROR] {ERR:H1} Hashboard 1 has a problem, but this is a NoPIC miner and bosminer can't disable it individually for safety reasons 2026-04-16T16:37:09.152012Z [ERROR] Tuner error: Disabled hashboard 1 {HB:1}: Hashchip: number of responses 0 of read_register(reg=0x0) doesn't match chip count 110: reply 0x0 missing 2026-04-16T16:38:26.015077Z [ERROR] {ERR:H1} Hashboard 1 has a problem, but this is a NoPIC miner and bosminer can't disable it individually for safety reasons 2026-04-16T16:38:26.024228Z [ERROR] Tuner error: Disabled hashboard 1 {HB:1}: Hashchip: number of responses 0 of read_register(reg=0x0) doesn't match chip count 110: reply 0x0 missing 2026-04-16T17:39:27.925684Z [ERROR] {ERR:H1} Hashboard 1 has a problem, but this is a NoPIC miner and bosminer can't disable it individually for safety reasons 2026-04-16T17:39:27.935268Z [ERROR] Tuner error: Disabled hashboard 1 {HB:1}: Hashchip: number of responses 0 of read_register(reg=0x0) doesn't match chip count 110: reply 0x0 missing 2026-04-16T17:40:45.302604Z [ERROR] {ERR:H1} Hashboard 1 has a problem, but this is a NoPIC miner and bosminer can't disable it individually for safety reasons 2026-04-16T17:40:45.311658Z [ERROR] Tuner error: Disabled hashboard 1 {HB:1}: Hashchip: number of responses 0 of read_register(reg=0x0) doesn't match chip count 110: reply 0x0 missing | logs_10_102_1_77_MINER-10-102-1-77.txt

## 低算力
ip | status | ths_15m | primary_cause | confidence | alternate_causes | secondary_causes | solutions | evidence | file
10.102.0.162 | 低算力(<50TH/s) | 46.075470 | 温度传感器通信失败（误报超温/温差保护停机） | 高 |  |  | 根据日志确认 fail to read tsensor / pic temp 的 chain 号，检查该链算力板排线、PIC 传感器侧连接是否松动或氧化；与正常链交叉换槽位：故障随板走则更换算力板；固定在槽位则查控制板接口与线缆；若日志中 PCB/芯片温度读数明显低于上限仍报 ERROR_TEMP，多为传感器数据异常而非真实过热；确认对应链供电稳定；固件层面勿轻易关闭温度保护，优先硬件修复或更换故障板 | 2026-04-30T08:17:19.454688Z [WARN] Temperature Sensor Read Failed 2026-04-30T08:17:21.049916Z [WARN] Temperature Sensor Read Failed 2026-04-30T08:17:22.647552Z [WARN] Temperature Sensor Read Failed 2026-04-30T08:17:24.247540Z [WARN] Temperature Sensor Read Failed 2026-04-30T08:17:25.844934Z [WARN] Temperature Sensor Read Failed 2026-04-30T08:17:27.440217Z [WARN] Temperature Sensor Read Failed 2026-04-30T08:17:29.042424Z [WARN] Temperature Sensor Read Failed 2026-04-30T08:17:30.639661Z [WARN] Temperature Sensor Read Failed 2026-04-30T08:17:32.232369Z [WARN] Temperature Sensor Read Failed 2026-04-30T08:17:33.829808Z [WARN] Temperature Sensor Read Failed 2026-04-30T08:17:35.432140Z [WARN] Temperature Sensor Read Failed 2026-04-30T08:17:37.024769Z [WARN] Temperature Sensor Read Failed | logs_10_102_0_162_MINER-10-102-0-162.txt
10.102.0.174 | 低算力(<50TH/s) | 37.028927 | 算力板全板失效（芯片未检出/初始化失败） | 高 | 算力板/芯片异常；网络/矿池连接异常；疑似供电/排线/控制板链路问题 | 疑似供电/排线/控制板链路问题；算力板/芯片异常 | 断电后重新插拔控制板到三块算力板的数据排线与电源接口；重点检查 HB1/HB2/HB3 是否都出现 no chips detected 或 NoChipsDetected；交叉测试控制板与算力板，确认是控制板链路问题还是算力板损坏；检查 PSU 对算力板供电电压与负载稳定性（是否触发过流保护）；若仍失败，优先更换故障算力板或控制板；当前日志涉及 HB:1,2,3 | 2026-04-07T21:10:08.476864Z [ERROR] Tuner error: Disabled hashboard 2 {HB:2}: {ERR:I3} no chips detected on the current chain 2026-04-07T21:15:16.995517Z [ERROR] Tuner error: Disabled hashboard 2 {HB:2}: {ERR:I3} no chips detected on the current chain 2026-04-10T02:36:18.878485Z [ERROR] Tuner error: Disabled hashboard 2 {HB:2}: {ERR:I3} no chips detected on the current chain 2026-04-10T03:06:02.077325Z [ERROR] Tuner error: Disabled hashboard 2 {HB:2}: {ERR:I3} no chips detected on the current chain 2026-04-10T18:20:36.462137Z [ERROR] Tuner error: Disabled hashboard 2 {HB:2}: {ERR:I3} no chips detected on the current chain 2026-04-10T23:16:12.772087Z [ERROR] Tuner error: Disabled hashboard 2 {HB:2}: {ERR:I3} no chips detected on the current chain 2026-04-11T10:17:36.726948Z [ERROR] Tuner error: Disabled hashboard 2 {HB:2}: {ERR:I3} no chips detected on the current chain 2026-04-12T07:33:21.335733Z [ERROR] Tuner error: miner resume: waiting for start: InitError on hashchain 3 {HB:3}: {ERR:I3} no chips detected on the current chain 2026-04-12T07:34:30.532566Z [ERROR] Tuner error: Disabled hashboard 3 {HB:3}: {ERR:I3} no chips detected on the current chain 2026-04-12T07:36:12.111990Z [ERROR] Tuner error: {ERR:H2} Stage 1: Zero MCR on hashboards [Address(1)] 2026-04-12T07:38:31.749507Z [ERROR] Tuner error: {ERR:H2} Stage 1: Zero MCR on hashboards [Address(1)] 2026-04-12T08:46:39.169679Z [ERROR] Tuner error: Disabled hashboard 2 {HB:2}: {ERR:I3} no chips detected on the current chain | logs_10_102_0_174_MINER-10-102-0-174.txt
10.102.0.179 | 低算力(<50TH/s) | 46.579656 | 算力板芯片枚举不足（Hashchip 与 110 不符，已被禁用） | 高 | 算力板/芯片异常；网络/矿池连接异常；电源异常；多链芯片响应不足或无法通信，Tuner 已禁用对应算力板；优先重插排线/换槽位，仍失败则更换板卡；PSU I²C 校验失败可为次要因素，多在板卡与链路确认后再复测电源通信 | 多链芯片响应不足或无法通信，Tuner 已禁用对应算力板；优先重插排线/换槽位，仍失败则更换板卡；PSU I²C 校验失败可为次要因素，多在板卡与链路确认后再复测电源通信；算力板/芯片异常 | 根据 Tuner error / CHAIN 日志确认 {HB:n} 与「number of responses … doesn't match chip count 110」对应链；断电后重插故障板数据排线与电源接口；与正常链互换槽位判断是板卡还是槽位/控制板；仅一链正常时总算力约为额定三分之一属常见现象；PSU I²C checksum 异常多为次要，板卡稳定后再复测电源；若某链长期 0 响应或响应数远低于 110，按算力板硬件损坏或通信链路故障处理，更换板卡或送修；当前日志涉及 HB:1,3 | 2026-04-10T23:16:34.685589Z [ERROR] Tuner error: Disabled hashboard 1 {HB:1}: {ERR:I3} no chips detected on the current chain 2026-04-10T23:18:19.532950Z [ERROR] Tuner error: Disabled hashboard 3 {HB:3}: {ERR:I3} no chips detected on the current chain 2026-04-11T12:10:21.954887Z [ERROR] Tuner error: Disabled hashboard 1 {HB:1}: {ERR:I3} no chips detected on the current chain 2026-04-11T12:11:30.907960Z [ERROR] Tuner error: Disabled hashboard 3 {HB:3}: {ERR:I3} no chips detected on the current chain 2026-04-12T07:34:05.253515Z [ERROR] Tuner error: {ERR:H2} Stage 1: Zero MCR on hashboards [Address(2)] 2026-04-12T07:37:57.811006Z [ERROR] Tuner error: {ERR:H2} Stage 1: Zero MCR on hashboards [Address(2)] 2026-04-12T23:23:00.354405Z [ERROR] Tuner error: Disabled hashboard 1 {HB:1}: {ERR:I3} no chips detected on the current chain 2026-04-12T23:24:19.565920Z [ERROR] Tuner error: Disabled hashboard 3 {HB:3}: {ERR:I3} no chips detected on the current chain 2026-04-13T01:34:06.426416Z [ERROR] Tuner error: Disabled hashboard 1 {HB:1}: {ERR:I3} no chips detected on the current chain 2026-04-13T01:35:15.979449Z [ERROR] Tuner error: Disabled hashboard 3 {HB:3}: {ERR:I3} no chips detected on the current chain 2026-04-13T19:16:23.328355Z [ERROR] Tuner error: Disabled hashboard 1 {HB:1}: {ERR:I1} unexpected revision of chip 2 (expected: 0x1366 received: 0x0) 2026-04-13T19:17:44.536601Z [ERROR] Tuner error: Disabled hashboard 3 {HB:3}: {ERR:I3} no chips detected on the current chain | logs_10_102_0_179_MINER-10-102-0-179.txt
10.102.0.210 | 低算力(<50TH/s) | 46.460884 | 算力板芯片枚举不足（Hashchip 与 110 不符，已被禁用） | 高 | 算力板/芯片异常；网络/矿池连接异常；总线/通信异常；多链芯片响应不足或无法通信，Tuner 已禁用对应算力板；优先重插排线/换槽位，仍失败则更换板卡；PSU I²C 校验失败可为次要因素，多在板卡与链路确认后再复测电源通信 | 多链芯片响应不足或无法通信，Tuner 已禁用对应算力板；优先重插排线/换槽位，仍失败则更换板卡；PSU I²C 校验失败可为次要因素，多在板卡与链路确认后再复测电源通信；算力板/芯片异常 | 根据 Tuner error / CHAIN 日志确认 {HB:n} 与「number of responses … doesn't match chip count 110」对应链；断电后重插故障板数据排线与电源接口；与正常链互换槽位判断是板卡还是槽位/控制板；仅一链正常时总算力约为额定三分之一属常见现象；PSU I²C checksum 异常多为次要，板卡稳定后再复测电源；若某链长期 0 响应或响应数远低于 110，按算力板硬件损坏或通信链路故障处理，更换板卡或送修；当前日志涉及 HB:2,3 | 2026-04-15T23:44:05.584004Z [ERROR] Tuner error: Disabled hashboard 2 {HB:2}: Hashchip: number of responses 0 of read_register(reg=0x0) doesn't match chip count 110: reply 0x0 missing 2026-04-15T23:45:24.870014Z [ERROR] Tuner error: Disabled hashboard 3 {HB:3}: Hashchip: number of responses 0 of read_register(reg=0x0) doesn't match chip count 110: reply 0x0 missing 2026-04-16T14:12:07.658118Z [ERROR] Tuner error: Disabled hashboard 2 {HB:2}: Hashchip: number of responses 0 of read_register(reg=0x0) doesn't match chip count 110: reply 0x0 missing 2026-04-16T14:13:14.582528Z [ERROR] Tuner error: Disabled hashboard 3 {HB:3}: Hashchip: number of responses 0 of read_register(reg=0x0) doesn't match chip count 110: reply 0x0 missing 2026-04-16T19:22:06.303979Z [ERROR] Tuner error: Stage 4: Stage 4: Zero MCR on hashboards [Address(1)] 2026-04-16T19:27:09.319707Z [ERROR] Tuner error: Disabled hashboard 2 {HB:2}: {ERR:I3} no chips detected on the current chain 2026-04-16T19:28:30.536220Z [ERROR] Tuner error: Disabled hashboard 3 {HB:3}: {ERR:I3} no chips detected on the current chain 2026-04-16T23:55:08.526754Z [ERROR] Tuner error: Disabled hashboard 2 {HB:2}: {ERR:I3} no chips detected on the current chain 2026-04-16T23:56:33.551728Z [ERROR] Tuner error: Disabled hashboard 3 {HB:3}: {ERR:I3} no chips detected on the current chain 2026-04-17T01:57:27.016490Z [ERROR] Tuner error: Disabled hashboard 2 {HB:2}: {ERR:I3} no chips detected on the current chain 2026-04-17T01:58:38.229884Z [ERROR] Tuner error: Disabled hashboard 3 {HB:3}: {ERR:I3} no chips detected on the current chain 2026-04-18T09:54:08.750536Z [ERROR] Tuner error: Disabled hashboard 2 {HB:2}: {ERR:I3} no chips detected on the current chain | logs_10_102_0_210_MINER-10-102-0-210.txt
10.102.0.213 | 低算力(<50TH/s) | 47.422043 | 算力板全板失效（芯片未检出/初始化失败） | 高 | 网络/矿池连接异常；算力板/芯片异常；疑似供电/排线/控制板链路问题 | 疑似供电/排线/控制板链路问题；网络/矿池连接异常 | 断电后重新插拔控制板到三块算力板的数据排线与电源接口；重点检查 HB1/HB2/HB3 是否都出现 no chips detected 或 NoChipsDetected；交叉测试控制板与算力板，确认是控制板链路问题还是算力板损坏；检查 PSU 对算力板供电电压与负载稳定性（是否触发过流保护）；若仍失败，优先更换故障算力板或控制板；当前日志涉及 HB:1,3 | 2026-04-15T23:42:54.112824Z [ERROR] Tuner error: Disabled hashboard 1 {HB:1}: {ERR:I3} no chips detected on the current chain 2026-04-15T23:44:36.223520Z [ERROR] Tuner error: Disabled hashboard 3 {HB:3}: {ERR:I3} no chips detected on the current chain 2026-04-16T14:12:32.171279Z [ERROR] Tuner error: Disabled hashboard 1 {HB:1}: {ERR:I3} no chips detected on the current chain 2026-04-16T14:13:45.428336Z [ERROR] Tuner error: Disabled hashboard 3 {HB:3}: {ERR:I3} no chips detected on the current chain 2026-04-16T19:29:13.137255Z [ERROR] Tuner error: Disabled hashboard 1 {HB:1}: {ERR:I3} no chips detected on the current chain 2026-04-16T19:30:38.371121Z [ERROR] Tuner error: Disabled hashboard 3 {HB:3}: {ERR:I3} no chips detected on the current chain 2026-04-16T23:55:07.436139Z [ERROR] Tuner error: Disabled hashboard 1 {HB:1}: {ERR:I3} no chips detected on the current chain 2026-04-16T23:56:34.691817Z [ERROR] Tuner error: Disabled hashboard 3 {HB:3}: {ERR:I3} no chips detected on the current chain 2026-04-17T01:57:18.820070Z [ERROR] Tuner error: Disabled hashboard 1 {HB:1}: {ERR:I3} no chips detected on the current chain 2026-04-17T01:58:28.392112Z [ERROR] Tuner error: Disabled hashboard 3 {HB:3}: {ERR:I3} no chips detected on the current chain 2026-04-18T09:54:08.697631Z [ERROR] Tuner error: Disabled hashboard 1 {HB:1}: {ERR:I3} no chips detected on the current chain 2026-04-18T09:55:18.271886Z [ERROR] Tuner error: Disabled hashboard 3 {HB:3}: {ERR:I3} no chips detected on the current chain | logs_10_102_0_213_MINER-10-102-0-213.txt
10.102.0.216 | 低算力(<50TH/s) | 41.978297 | 算力板 EEPROM 解析失败（ERR:E4，无法启动挖矿） | 高 | 算力板/芯片异常；网络/矿池连接异常；多为指定算力板 EEPROM 数据损坏或硬件故障；优先重插该板排线/换槽位，仍失败则更换算力板 | 多为指定算力板 EEPROM 数据损坏或硬件故障；优先重插该板排线/换槽位，仍失败则更换算力板；算力板/芯片异常 | 根据日志定位无法解码的算力板编号（如 hashboard #2）；断电后重插该板数据排线与电源线，换槽位交叉测试判断是否随板损坏；EEPROM 数据异常（如全 0）多为板载存储或硬件故障，重复失败需更换算力板或送修；若同时出现 Failed to set up PSU / dummy backend，先在板卡与排线确认后再单独测 PSU 协议与供电稳定性；paused by dead pools / missing license 多为未成功启动挖矿的连带现象，优先解决 ERR:E4 与硬件后再看矿池与授权；当前日志涉及 HB:2,3 | 2026-04-26T07:42:42.032024Z [ERROR] {ERR:E3} Reading hashboard EEPROM at address 2: No such device or address (os error 6) 2026-04-26T07:42:47.285139Z [ERROR] {ERR:E3} Reading hashboard EEPROM at address 2: No such device or address (os error 6) 2026-04-26T07:42:52.540220Z [ERROR] {ERR:E3} Reading hashboard EEPROM at address 2: No such device or address (os error 6) 2026-04-26T07:42:57.793044Z [ERROR] {ERR:E3} Reading hashboard EEPROM at address 2: No such device or address (os error 6) 2026-04-26T07:43:03.047494Z [ERROR] {ERR:E3} Reading hashboard EEPROM at address 2: No such device or address (os error 6) 2026-04-26T07:43:08.299371Z [ERROR] {ERR:E3} Reading hashboard EEPROM at address 2: No such device or address (os error 6) 2026-04-26T07:43:13.551750Z [ERROR] {ERR:E3} Reading hashboard EEPROM at address 2: No such device or address (os error 6) 2026-04-26T07:43:18.805761Z [ERROR] {ERR:E3} Reading hashboard EEPROM at address 2: No such device or address (os error 6) 2026-04-26T07:43:24.061629Z [ERROR] {ERR:E3} Reading hashboard EEPROM at address 2: No such device or address (os error 6) 2026-04-26T07:43:29.314510Z [ERROR] {ERR:E3} Reading hashboard EEPROM at address 2: No such device or address (os error 6) 2026-04-26T07:43:34.569147Z [ERROR] {ERR:E3} Reading hashboard EEPROM at address 2: No such device or address (os error 6) 2026-04-26T07:43:44.178356Z [ERROR] Mining backend: {ERR:E4} Cannot start miner when some hashboard EEPROMs could not be decoded | logs_10_102_0_216_MINER-10-102-0-216.txt