## 全部异常
ip | status | ths_15m | primary_cause | confidence | alternate_causes | secondary_causes | solutions | evidence | file
10.102.0.150 | 无算力(近零<= 2.00TH/s) | 0.140035 | 算力板严重异常（芯片识别/通信错误，NoPIC 可能无法单禁板） | 高 | 总线/通信异常；算力板/芯片异常；网络/矿池连接异常；若混有较早的 Failed to resolve，通常与当前 tuner 禁板无直接关系，以 HB 报错为主 | 若混有较早的 Failed to resolve，通常与当前 tuner 禁板无直接关系，以 HB 报错为主；总线/通信异常 | 关注 Tuner 报错：如 detected … chips 远超 110、unexpected revision、ERR:I1/I2，多为该板通信或硬件损坏；断电后重插故障 HB 对应算力板排线与供电；与正常板互换槽位判断是板还是接口；NoPIC 机型可能无法单独禁用故障板，整机可能无法继续挖矿，需先修复或更换该板；若混有历史 Failed to resolve，以导出时间附近 tuner/hashboard 报错为准；矿池 Alive 不等于当前无板级故障；当前日志涉及 HB:1,3 | 2026-04-24T18:45:25.185110Z [ERROR] Tuner error: Disabled hashboard 1 {HB:1}: {ERR:I2} detected 550 chips, expected maximum 110 chips on one chain 2026-04-24T18:47:37.406915Z [ERROR] Tuner error: Disabled hashboard 3 {HB:3}: {ERR:I3} no chips detected on the current chain 2026-04-24T18:53:44.892479Z [ERROR] Tuner error: {ERR:H2} Stage 13: Zero MCR on hashboards [Address(2)] 2026-04-24T18:56:09.372264Z [ERROR] Tuner error: {ERR:H2} Stage 1: Zero MCR on hashboards [Address(2)] 2026-04-24T19:09:15.127351Z [ERROR] Tuner error: Disabled hashboard 3 {HB:3}: {ERR:I3} no chips detected on the current chain 2026-04-24T19:13:41.057030Z [ERROR] Tuner error: Disabled hashboard 1 {HB:1}: {ERR:I2} detected 383 chips, expected maximum 110 chips on one chain ========== errors（错误） ========== 2015-01-01T00:00:39.276118Z [ERROR] Failed to resolve ("sha256.poolbinance.com", 443) 2015-01-01T00:00:39.294576Z [ERROR] Failed to resolve ("btc.poolbinance.com", 1800) 2015-01-01T00:00:59.302343Z [ERROR] Failed to resolve ("a830bcc3.bos.braiins.com", 3336) 2015-01-01T00:00:59.517275Z [ERROR] Sensor hb2.73 probing failed: Setting pointer register to 0x07 for I2c read of 1 bytes: No such device or address (os error 6) 2015-01-01T00:00:59.555254Z [ERROR] Sensor hb3.74 probing failed: Setting pointer register to 0x07 for I2c read of 1 bytes: No such device or address (os error 6) | logs_10_102_0_150_MINER-10-102-0-150.txt
10.102.0.155 | 无算力(0TH/s) | 0.000000 | 算力板芯片枚举不足（Hashchip 与 110 不符，已被禁用） | 高 | 算力板/芯片异常；网络/矿池连接异常；矿机服务异常/接口超时；多链芯片响应不足或无法通信，Tuner 已禁用对应算力板；优先重插排线/换槽位，仍失败则更换板卡；PSU I²C 校验失败可为次要因素，多在板卡与链路确认后再复测电源通信 | 多链芯片响应不足或无法通信，Tuner 已禁用对应算力板；优先重插排线/换槽位，仍失败则更换板卡；PSU I²C 校验失败可为次要因素，多在板卡与链路确认后再复测电源通信；算力板/芯片异常 | 根据 Tuner error / CHAIN 日志确认 {HB:n} 与「number of responses … doesn't match chip count 110」对应链；断电后重插故障板数据排线与电源接口；与正常链互换槽位判断是板卡还是槽位/控制板；仅一链正常时总算力约为额定三分之一属常见现象；PSU I²C checksum 异常多为次要，板卡稳定后再复测电源；若某链长期 0 响应或响应数远低于 110，按算力板硬件损坏或通信链路故障处理，更换板卡或送修；当前日志涉及 HB:1 | 2026-05-01T01:48:35.366227Z [ERROR] {ERR:H1} Hashboard 1 has a problem, but this is a NoPIC miner and bosminer can't disable it individually for safety reasons 2026-05-01T01:48:35.375487Z [ERROR] Tuner error: Disabled hashboard 1 {HB:1}: Hashchip: number of responses 0 of read_register(reg=0x0) doesn't match chip count 110: reply 0x0 missing 2026-05-01T01:49:52.465921Z [ERROR] {ERR:H1} Hashboard 1 has a problem, but this is a NoPIC miner and bosminer can't disable it individually for safety reasons 2026-05-01T01:49:52.474948Z [ERROR] Tuner error: Disabled hashboard 1 {HB:1}: Hashchip: number of responses 0 of read_register(reg=0x0) doesn't match chip count 110: reply 0x0 missing 2026-05-01T01:59:21.139071Z [ERROR] {ERR:H1} Hashboard 1 has a problem, but this is a NoPIC miner and bosminer can't disable it individually for safety reasons 2026-05-01T01:59:21.148351Z [ERROR] Tuner error: Disabled hashboard 1 {HB:1}: Hashchip: number of responses 0 of read_register(reg=0x0) doesn't match chip count 110: reply 0x0 missing 2026-05-01T02:00:31.340438Z [ERROR] {ERR:H1} Hashboard 1 has a problem, but this is a NoPIC miner and bosminer can't disable it individually for safety reasons 2026-05-01T02:00:31.349917Z [ERROR] Tuner error: Disabled hashboard 1 {HB:1}: Hashchip: number of responses 0 of read_register(reg=0x0) doesn't match chip count 110: reply 0x0 missing 2026-05-01T02:01:45.089090Z [ERROR] {ERR:H1} Hashboard 1 has a problem, but this is a NoPIC miner and bosminer can't disable it individually for safety reasons 2026-05-01T02:01:45.101569Z [ERROR] Tuner error: Disabled hashboard 1 {HB:1}: Hashchip: number of responses 0 of read_register(reg=0x0) doesn't match chip count 110: reply 0x0 missing 2026-05-01T02:03:02.139781Z [ERROR] {ERR:H1} Hashboard 1 has a problem, but this is a NoPIC miner and bosminer can't disable it individually for safety reasons 2026-05-01T02:03:02.148678Z [ERROR] Tuner error: Disabled hashboard 1 {HB:1}: Hashchip: number of responses 0 of read_register(reg=0x0) doesn't match chip count 110: reply 0x0 missing | logs_10_102_0_155_MINER-10-102-0-155.txt
10.102.0.156 | 无算力(近零<= 2.00TH/s) | 0.376105 | 算力板严重异常（芯片识别/通信错误，NoPIC 可能无法单禁板） | 高 | 网络/矿池连接异常；算力板/芯片异常；若混有较早的 Failed to resolve，通常与当前 tuner 禁板无直接关系，以 HB 报错为主 | 若混有较早的 Failed to resolve，通常与当前 tuner 禁板无直接关系，以 HB 报错为主 | 关注 Tuner 报错：如 detected … chips 远超 110、unexpected revision、ERR:I1/I2，多为该板通信或硬件损坏；断电后重插故障 HB 对应算力板排线与供电；与正常板互换槽位判断是板还是接口；NoPIC 机型可能无法单独禁用故障板，整机可能无法继续挖矿，需先修复或更换该板；若混有历史 Failed to resolve，以导出时间附近 tuner/hashboard 报错为准；矿池 Alive 不等于当前无板级故障；当前日志涉及 HB:1,3 |  | logs_10_102_0_156_MINER-10-102-0-156.txt
10.102.0.162 | 无算力(0TH/s) | 0.000000 | 温度传感器通信失败（误报超温/温差保护停机） | 高 | CONFIG 中 IsPowerSupplyOn 为 false：多为保护关机或未上电；请先查温度传感器排线/接口，再尝试唤醒或手动上电 | CONFIG 中 IsPowerSupplyOn 为 false：多为保护关机或未上电；请先查温度传感器排线/接口，再尝试唤醒或手动上电 | 根据日志确认 fail to read tsensor / pic temp 的 chain 号，检查该链算力板排线、PIC 传感器侧连接是否松动或氧化；与正常链交叉换槽位：故障随板走则更换算力板；固定在槽位则查控制板接口与线缆；若日志中 PCB/芯片温度读数明显低于上限仍报 ERROR_TEMP，多为传感器数据异常而非真实过热；确认对应链供电稳定；固件层面勿轻易关闭温度保护，优先硬件修复或更换故障板 | 2026-05-04T09:10:04.549475Z [WARN] Temperature Sensor Read Failed 2026-05-04T09:10:06.144431Z [WARN] Temperature Sensor Read Failed 2026-05-04T09:10:07.741750Z [WARN] Temperature Sensor Read Failed 2026-05-04T09:10:09.334336Z [WARN] Temperature Sensor Read Failed 2026-05-04T09:10:10.931682Z [WARN] Temperature Sensor Read Failed 2026-05-04T09:10:12.524278Z [WARN] Temperature Sensor Read Failed 2026-05-04T09:10:14.121609Z [WARN] Temperature Sensor Read Failed 2026-05-04T09:10:15.714329Z [WARN] Temperature Sensor Read Failed 2026-05-04T09:10:17.309303Z [WARN] Temperature Sensor Read Failed 2026-05-04T09:10:18.904263Z [WARN] Temperature Sensor Read Failed 2026-05-04T09:10:20.501472Z [WARN] Temperature Sensor Read Failed 2026-05-04T09:10:22.094079Z [WARN] Temperature Sensor Read Failed | logs_10_102_0_162_MINER-10-102-0-162.txt
10.102.0.174 | 低算力(<50TH/s) | 36.443283 | 算力板全板失效（芯片未检出/初始化失败） | 高 | 算力板/芯片异常；网络/矿池连接异常；矿机服务异常/接口超时；疑似供电/排线/控制板链路问题 | 疑似供电/排线/控制板链路问题；算力板/芯片异常 | 断电后重新插拔控制板到三块算力板的数据排线与电源接口；重点检查 HB1/HB2/HB3 是否都出现 no chips detected 或 NoChipsDetected；交叉测试控制板与算力板，确认是控制板链路问题还是算力板损坏；检查 PSU 对算力板供电电压与负载稳定性（是否触发过流保护）；若仍失败，优先更换故障算力板或控制板；当前日志涉及 HB:1,2,3 | 2026-04-16T19:30:23.989661Z [ERROR] Tuner error: Disabled hashboard 3 {HB:3}: {ERR:I3} no chips detected on the current chain 2026-04-16T22:57:33.626113Z [ERROR] Tuner error: Disabled hashboard 2 {HB:2}: {ERR:I3} no chips detected on the current chain 2026-04-16T22:58:58.830976Z [ERROR] Tuner error: Disabled hashboard 3 {HB:3}: {ERR:I3} no chips detected on the current chain 2026-04-16T23:54:48.639817Z [ERROR] Tuner error: Disabled hashboard 2 {HB:2}: {ERR:I3} no chips detected on the current chain 2026-04-16T23:56:09.860848Z [ERROR] Tuner error: Disabled hashboard 3 {HB:3}: {ERR:I3} no chips detected on the current chain 2026-04-17T01:57:41.699354Z [ERROR] Tuner error: Disabled hashboard 2 {HB:2}: {ERR:I3} no chips detected on the current chain 2026-04-17T01:58:49.638738Z [ERROR] Tuner error: Disabled hashboard 3 {HB:3}: {ERR:I3} no chips detected on the current chain 2026-04-17T05:41:24.237540Z [ERROR] Tuner error: Disabled hashboard 2 {HB:2}: {ERR:I3} no chips detected on the current chain 2026-04-17T05:42:33.820194Z [ERROR] Tuner error: Disabled hashboard 3 {HB:3}: {ERR:I3} no chips detected on the current chain 2026-04-18T09:54:12.974860Z [ERROR] Tuner error: Disabled hashboard 2 {HB:2}: {ERR:I3} no chips detected on the current chain 2026-04-18T09:55:24.401498Z [ERROR] Tuner error: Disabled hashboard 3 {HB:3}: {ERR:I3} no chips detected on the current chain 2026-04-19T17:39:37.311693Z [ERROR] Tuner error: Disabled hashboard 2 {HB:2}: {ERR:I3} no chips detected on the current chain | logs_10_102_0_174_MINER-10-102-0-174.txt
10.102.0.176 | 无算力(0TH/s) | 0.000000 | 算力板全板失效（芯片未检出/初始化失败） | 高 | 算力板/芯片异常；网络/矿池连接异常；矿机服务异常/接口超时；疑似供电/排线/控制板链路问题 | 疑似供电/排线/控制板链路问题；算力板/芯片异常 | 断电后重新插拔控制板到三块算力板的数据排线与电源接口；重点检查 HB1/HB2/HB3 是否都出现 no chips detected 或 NoChipsDetected；交叉测试控制板与算力板，确认是控制板链路问题还是算力板损坏；检查 PSU 对算力板供电电压与负载稳定性（是否触发过流保护）；若仍失败，优先更换故障算力板或控制板；当前日志涉及 HB:1,2,3 | 2026-04-28T20:51:45.205835Z [ERROR] Tuner error: Disabled hashboard 3 {HB:3}: {ERR:I3} no chips detected on the current chain 2026-04-28T20:54:18.951229Z [ERROR] Tuner error: Disabled hashboard 1 {HB:1}: {ERR:I3} no chips detected on the current chain 2026-04-28T20:59:06.446397Z [ERROR] Tuner error: Disabled hashboard 1 {HB:1}: {ERR:I3} no chips detected on the current chain 2026-04-28T21:00:27.115513Z [ERROR] Tuner error: Disabled hashboard 2 {HB:2}: {ERR:I3} no chips detected on the current chain 2026-04-28T21:02:37.468679Z [ERROR] Tuner error: Disabled hashboard 3 {HB:3}: {ERR:I3} no chips detected on the current chain 2026-04-28T21:03:58.176284Z [ERROR] Tuner error: Disabled hashboard 1 {HB:1}: {ERR:I3} no chips detected on the current chain 2026-04-28T21:15:08.852921Z [ERROR] Tuner error: Disabled hashboard 1 {HB:1}: {ERR:I3} no chips detected on the current chain 2026-04-28T21:16:28.841356Z [ERROR] Tuner error: Disabled hashboard 2 {HB:2}: {ERR:I3} no chips detected on the current chain 2026-04-28T22:03:05.165192Z [ERROR] Tuner error: Disabled hashboard 1 {HB:1}: {ERR:I3} no chips detected on the current chain 2026-04-28T22:04:34.539178Z [ERROR] Tuner error: Disabled hashboard 2 {HB:2}: {ERR:I3} no chips detected on the current chain 2026-04-28T22:06:48.009211Z [ERROR] Tuner error: Disabled hashboard 3 {HB:3}: {ERR:I3} no chips detected on the current chain 2026-04-28T22:08:06.482409Z [ERROR] Tuner error: Disabled hashboard 1 {HB:1}: {ERR:I3} no chips detected on the current chain | logs_10_102_0_176_MINER-10-102-0-176.txt
10.102.0.179 | 无算力(0TH/s) | 0.000000 | 算力板芯片枚举不足（Hashchip 与 110 不符，已被禁用） | 高 | 算力板/芯片异常；网络/矿池连接异常；多链芯片响应不足或无法通信，Tuner 已禁用对应算力板；优先重插排线/换槽位，仍失败则更换板卡 | 多链芯片响应不足或无法通信，Tuner 已禁用对应算力板；优先重插排线/换槽位，仍失败则更换板卡；算力板/芯片异常 | 根据 Tuner error / CHAIN 日志确认 {HB:n} 与「number of responses … doesn't match chip count 110」对应链；断电后重插故障板数据排线与电源接口；与正常链互换槽位判断是板卡还是槽位/控制板；仅一链正常时总算力约为额定三分之一属常见现象；PSU I²C checksum 异常多为次要，板卡稳定后再复测电源；若某链长期 0 响应或响应数远低于 110，按算力板硬件损坏或通信链路故障处理，更换板卡或送修；当前日志涉及 HB:1,2,3 | 2026-04-18T09:54:44.896945Z [ERROR] Tuner error: Disabled hashboard 1 {HB:1}: {ERR:I3} no chips detected on the current chain 2026-04-18T09:55:54.446994Z [ERROR] Tuner error: Disabled hashboard 3 {HB:3}: {ERR:I3} no chips detected on the current chain 2026-04-19T17:39:23.382869Z [ERROR] Tuner error: Disabled hashboard 1 {HB:1}: {ERR:I3} no chips detected on the current chain 2026-04-19T17:40:35.069623Z [ERROR] Tuner error: Disabled hashboard 3 {HB:3}: {ERR:I3} no chips detected on the current chain 2026-04-20T17:03:10.427759Z [ERROR] Tuner error: {ERR:H2} Stage 1: Zero MCR on hashboards [Address(2)] 2026-04-21T02:54:35.592699Z [ERROR] Tuner error: Disabled hashboard 1 {HB:1}: {ERR:I3} no chips detected on the current chain 2026-04-21T02:55:49.863735Z [ERROR] Tuner error: Disabled hashboard 3 {HB:3}: {ERR:I3} no chips detected on the current chain 2026-04-21T04:25:17.899851Z [ERROR] Tuner error: Disabled hashboard 1 {HB:1}: {ERR:I3} no chips detected on the current chain 2026-04-21T04:26:32.234363Z [ERROR] Tuner error: Disabled hashboard 3 {HB:3}: {ERR:I3} no chips detected on the current chain 2026-04-21T16:22:30.163629Z [ERROR] Tuner error: Disabled hashboard 1 {HB:1}: {ERR:I3} no chips detected on the current chain 2026-04-21T16:23:43.459988Z [ERROR] Tuner error: Disabled hashboard 3 {HB:3}: {ERR:I3} no chips detected on the current chain 2026-04-21T18:19:32.034143Z [ERROR] Tuner error: Disabled hashboard 1 {HB:1}: {ERR:I3} no chips detected on the current chain | logs_10_102_0_179_MINER-10-102-0-179.txt
10.102.0.190 | 无算力(近零<= 2.00TH/s) | 0.098995 | 算力板全板失效（芯片未检出/初始化失败） | 高 | 算力板/芯片异常；总线/通信异常；网络/矿池连接异常；矿机服务异常/接口超时；疑似供电/排线/控制板链路问题 | 疑似供电/排线/控制板链路问题；算力板/芯片异常 | 断电后重新插拔控制板到三块算力板的数据排线与电源接口；重点检查 HB1/HB2/HB3 是否都出现 no chips detected 或 NoChipsDetected；交叉测试控制板与算力板，确认是控制板链路问题还是算力板损坏；检查 PSU 对算力板供电电压与负载稳定性（是否触发过流保护）；若仍失败，优先更换故障算力板或控制板；当前日志涉及 HB:1,3 | 2026-04-24T18:36:59.747032Z [ERROR] Tuner error: Disabled hashboard 1 {HB:1}: {ERR:I3} no chips detected on the current chain 2026-04-24T18:38:26.634700Z [ERROR] Tuner error: Disabled hashboard 3 {HB:3}: {ERR:I3} no chips detected on the current chain 2026-04-24T18:40:11.963393Z [ERROR] Tuner error: {ERR:H2} Stage 1: Zero MCR on hashboards [Address(2)] 2026-04-24T18:41:29.434976Z [ERROR] Tuner error: {ERR:H2} Stage 1: Zero MCR on hashboards [Address(2)] 2026-04-24T18:52:52.730448Z [ERROR] Tuner error: Disabled hashboard 1 {HB:1}: {ERR:I3} no chips detected on the current chain 2026-04-24T18:54:19.983780Z [ERROR] Tuner error: Disabled hashboard 3 {HB:3}: {ERR:I3} no chips detected on the current chain 2026-04-24T19:55:32.727823Z [ERROR] Tuner error: Disabled hashboard 1 {HB:1}: {ERR:I3} no chips detected on the current chain 2026-04-24T19:57:05.928332Z [ERROR] Tuner error: Disabled hashboard 3 {HB:3}: {ERR:I3} no chips detected on the current chain 2026-04-24T20:59:27.504163Z [ERROR] Tuner error: Disabled hashboard 1 {HB:1}: {ERR:I3} no chips detected on the current chain 2026-04-24T21:00:47.357333Z [ERROR] Tuner error: Disabled hashboard 3 {HB:3}: {ERR:I3} no chips detected on the current chain 2026-04-24T21:02:46.861093Z [ERROR] Tuner error: {ERR:H2} Stage 1: Zero MCR on hashboards [Address(2)] 2026-04-24T21:04:05.841090Z [ERROR] Tuner error: {ERR:H2} Stage 1: Zero MCR on hashboards [Address(2)] | logs_10_102_0_190_MINER-10-102-0-190.txt
10.102.0.191 | 无算力(0TH/s) | 0.000000 | 风扇异常（丢失/数量不足触发保护停机） | 高 | 算力板/芯片异常；网络/矿池连接异常；矿机服务异常/接口超时；若同一时间段后出现 ERROR_SOC_INIT，多为风扇保护后的连带失败，主因仍为风扇检测 | 若同一时间段后出现 ERROR_SOC_INIT，多为风扇保护后的连带失败，主因仍为风扇检测；日志含 ERR:F3 / less than required number of fans / miner will be paused，属于风扇数量不足触发的硬件保护停机；网络/矿池连接异常 | 根据日志确认要求风扇数量与实际检测数量（如 only find 3 < 4）；断电后检查四个风扇插头是否插紧、线序是否与控制板丝印一致，必要时对调插头判断是风扇还是接口；确认风扇转速是否异常或为 0；更换不转或信号异常的风扇；若硬件正常仍误报，检查控制板风扇检测电路；ERROR_SOC_INIT 若紧跟 fan lost，多为保护停机连带而非算力板主因；当前日志涉及 HB:1,2,3 | 2026-04-18T09:54:18.758862Z [ERROR] Tuner error: Disabled hashboard 2 {HB:2}: {ERR:I3} no chips detected on the current chain 2026-04-18T09:55:27.122734Z [ERROR] Tuner error: Disabled hashboard 1 {HB:1}: {ERR:I3} no chips detected on the current chain 2026-04-19T03:47:25.281505Z [ERROR] Tuner error: {ERR:H2} Stage 1: Zero MCR on hashboards [Address(3)] 2026-04-19T12:38:16.904303Z [ERROR] Tuner error: {ERR:H2} Stage 1: Zero MCR on hashboards [Address(3)] 2026-04-19T17:39:52.519645Z [ERROR] Tuner error: Disabled hashboard 1 {HB:1}: {ERR:I3} no chips detected on the current chain 2026-04-19T17:41:05.368465Z [ERROR] Tuner error: Disabled hashboard 2 {HB:2}: {ERR:I3} no chips detected on the current chain 2026-04-20T16:58:16.916641Z [ERROR] Tuner error: {ERR:H2} Stage 1: Zero MCR on hashboards [Address(3)] 2026-04-20T17:03:02.934401Z [ERROR] Tuner error: {ERR:H2} Stage 1: Zero MCR on hashboards [Address(3)] 2026-04-20T20:23:10.328852Z [ERROR] Tuner error: {ERR:H2} Stage 1: Zero MCR on hashboards [Address(3)] 2026-04-21T02:54:44.451108Z [ERROR] Tuner error: Disabled hashboard 1 {HB:1}: {ERR:I3} no chips detected on the current chain 2026-04-21T02:55:57.191647Z [ERROR] Tuner error: Disabled hashboard 2 {HB:2}: {ERR:I3} no chips detected on the current chain 2026-04-21T04:25:25.809303Z [ERROR] Tuner error: Disabled hashboard 1 {HB:1}: {ERR:I3} no chips detected on the current chain | logs_10_102_0_191_MINER-10-102-0-191.txt
10.102.0.199 | 无算力(0TH/s) | 0.000000 | 算力板全板失效（芯片未检出/初始化失败） | 高 | 算力板/芯片异常；网络/矿池连接异常；矿机服务异常/接口超时；疑似供电/排线/控制板链路问题 | 疑似供电/排线/控制板链路问题；算力板/芯片异常 | 断电后重新插拔控制板到三块算力板的数据排线与电源接口；重点检查 HB1/HB2/HB3 是否都出现 no chips detected 或 NoChipsDetected；交叉测试控制板与算力板，确认是控制板链路问题还是算力板损坏；检查 PSU 对算力板供电电压与负载稳定性（是否触发过流保护）；若仍失败，优先更换故障算力板或控制板；当前日志涉及 HB:1,2,3 | 2026-04-28T20:50:49.857786Z [ERROR] Tuner error: Disabled hashboard 2 {HB:2}: {ERR:I3} no chips detected on the current chain 2026-04-28T20:52:20.016112Z [ERROR] Tuner error: Disabled hashboard 3 {HB:3}: {ERR:I3} no chips detected on the current chain 2026-04-28T20:53:44.858405Z [ERROR] Tuner error: Disabled hashboard 1 {HB:1}: {ERR:I3} no chips detected on the current chain 2026-04-28T20:59:20.596698Z [ERROR] Tuner error: Disabled hashboard 1 {HB:1}: {ERR:I3} no chips detected on the current chain 2026-04-28T21:00:49.953611Z [ERROR] Tuner error: Disabled hashboard 2 {HB:2}: {ERR:I3} no chips detected on the current chain 2026-04-28T21:02:15.489350Z [ERROR] Tuner error: Disabled hashboard 3 {HB:3}: {ERR:I3} no chips detected on the current chain 2026-04-28T21:04:55.016231Z [ERROR] Tuner error: Disabled hashboard 1 {HB:1}: {ERR:I3} no chips detected on the current chain 2026-04-28T21:16:06.898946Z [ERROR] Tuner error: Disabled hashboard 1 {HB:1}: {ERR:I3} no chips detected on the current chain 2026-04-28T21:17:40.806346Z [ERROR] Tuner error: Disabled hashboard 2 {HB:2}: {ERR:I3} no chips detected on the current chain 2026-04-28T22:03:21.309438Z [ERROR] Tuner error: Disabled hashboard 1 {HB:1}: {ERR:I3} no chips detected on the current chain 2026-04-28T22:04:56.271022Z [ERROR] Tuner error: Disabled hashboard 2 {HB:2}: {ERR:I3} no chips detected on the current chain 2026-04-28T22:06:23.753755Z [ERROR] Tuner error: Disabled hashboard 3 {HB:3}: {ERR:I3} no chips detected on the current chain | logs_10_102_0_199_MINER-10-102-0-199.txt
10.102.0.206 | 无算力(0TH/s) | 0.000000 | 算力板严重异常（芯片识别/通信错误，NoPIC 可能无法单禁板） | 高 | 算力板/芯片异常；网络/矿池连接异常；总线/通信异常；矿机服务异常/接口超时；若混有较早的 Failed to resolve，通常与当前 tuner 禁板无直接关系，以 HB 报错为主 | 若混有较早的 Failed to resolve，通常与当前 tuner 禁板无直接关系，以 HB 报错为主；总线/通信异常 | 关注 Tuner 报错：如 detected … chips 远超 110、unexpected revision、ERR:I1/I2，多为该板通信或硬件损坏；断电后重插故障 HB 对应算力板排线与供电；与正常板互换槽位判断是板还是接口；NoPIC 机型可能无法单独禁用故障板，整机可能无法继续挖矿，需先修复或更换该板；若混有历史 Failed to resolve，以导出时间附近 tuner/hashboard 报错为准；矿池 Alive 不等于当前无板级故障；当前日志涉及 HB:1,2,3 | 2026-04-29T02:55:47.125501Z [ERROR] Tuner error: Disabled hashboard 1 {HB:1}: {ERR:I3} no chips detected on the current chain 2026-04-29T02:56:56.190549Z [ERROR] Tuner error: Disabled hashboard 2 {HB:2}: {ERR:I3} no chips detected on the current chain 2026-04-29T02:58:04.426398Z [ERROR] Tuner error: Disabled hashboard 3 {HB:3}: {ERR:I3} no chips detected on the current chain 2026-04-29T02:59:25.135989Z [ERROR] Tuner error: Disabled hashboard 1 {HB:1}: {ERR:I3} no chips detected on the current chain 2026-04-29T03:10:29.988825Z [ERROR] Tuner error: Disabled hashboard 1 {HB:1}: {ERR:I3} no chips detected on the current chain 2026-04-29T03:11:37.401964Z [ERROR] Tuner error: Disabled hashboard 2 {HB:2}: {ERR:I3} no chips detected on the current chain 2026-04-29T03:44:55.782885Z [ERROR] Tuner error: Disabled hashboard 1 {HB:1}: {ERR:I3} no chips detected on the current chain 2026-04-29T03:46:05.353925Z [ERROR] Tuner error: Disabled hashboard 3 {HB:3}: {ERR:I3} no chips detected on the current chain 2026-04-29T03:47:18.530646Z [ERROR] Tuner error: Disabled hashboard 2 {HB:2}: {ERR:I3} no chips detected on the current chain 2026-04-29T03:48:26.027544Z [ERROR] Tuner error: Disabled hashboard 1 {HB:1}: {ERR:I3} no chips detected on the current chain 2026-04-29T03:59:23.465030Z [ERROR] Tuner error: Disabled hashboard 1 {HB:1}: {ERR:I3} no chips detected on the current chain 2026-04-29T04:00:32.529232Z [ERROR] Tuner error: Disabled hashboard 2 {HB:2}: {ERR:I3} no chips detected on the current chain | logs_10_102_0_206_MINER-10-102-0-206.txt
10.102.0.208 | 无算力(0TH/s) | 0.000000 | 算力板严重异常（芯片识别/通信错误，NoPIC 可能无法单禁板） | 高 | 算力板/芯片异常；若混有较早的 Failed to resolve，通常与当前 tuner 禁板无直接关系，以 HB 报错为主 | 若混有较早的 Failed to resolve，通常与当前 tuner 禁板无直接关系，以 HB 报错为主 | 关注 Tuner 报错：如 detected … chips 远超 110、unexpected revision、ERR:I1/I2，多为该板通信或硬件损坏；断电后重插故障 HB 对应算力板排线与供电；与正常板互换槽位判断是板还是接口；NoPIC 机型可能无法单独禁用故障板，整机可能无法继续挖矿，需先修复或更换该板；若混有历史 Failed to resolve，以导出时间附近 tuner/hashboard 报错为准；矿池 Alive 不等于当前无板级故障；当前日志涉及 HB:1,2,3 | 2026-04-26T20:50:49.422581Z [ERROR] Tuner error: {ERR:H2} Stage 13: Zero MCR on hashboards [Address(1)] 2026-04-26T21:02:45.351130Z [ERROR] Tuner error: Disabled hashboard 2 {HB:2}: {ERR:I3} no chips detected on the current chain 2026-04-26T21:12:49.019968Z [ERROR] Tuner error: {ERR:H2} Stage 13: Zero MCR on hashboards [Address(3)] 2026-04-26T21:35:11.832684Z [ERROR] Tuner error: Disabled hashboard 2 {HB:2}: {ERR:I3} no chips detected on the current chain 2026-04-26T21:37:53.843025Z [ERROR] Tuner error: Disabled hashboard 3 {HB:3}: {ERR:I1} unexpected revision of chip 3 (expected: 0x1366 received: 0xc30) 2026-04-26T21:46:41.075901Z [ERROR] Tuner error: {ERR:H2} Stage 13: Zero MCR on hashboards [Address(1)] 2026-04-26T21:57:21.176302Z [ERROR] Tuner error: {ERR:H2} Stage 13: Zero MCR on hashboards [Address(1)] 2026-04-26T22:09:17.428824Z [ERROR] Tuner error: Disabled hashboard 2 {HB:2}: {ERR:I3} no chips detected on the current chain 2026-04-26T22:12:07.320714Z [ERROR] Tuner error: Disabled hashboard 3 {HB:3}: {ERR:I1} unexpected revision of chip 3 (expected: 0x1366 received: 0x630) 2026-04-26T22:48:12.404990Z [ERROR] Tuner error: Disabled hashboard 1 {HB:1}: {ERR:I2} detected 199 chips, expected maximum 110 chips on one chain 2026-04-26T22:50:44.519111Z [ERROR] Tuner error: Disabled hashboard 2 {HB:2}: {ERR:I3} no chips detected on the current chain 2026-04-26T22:52:17.593671Z [ERROR] Tuner error: Disabled hashboard 3 {HB:3}: {ERR:I3} no chips detected on the current chain | logs_10_102_0_208_MINER-10-102-0-208.txt
10.102.0.210 | 无算力(0TH/s) | 0.000000 | 算力板芯片枚举不足（Hashchip 与 110 不符，已被禁用） | 高 | 算力板/芯片异常；网络/矿池连接异常；总线/通信异常；矿机服务异常/接口超时；多链芯片响应不足或无法通信，Tuner 已禁用对应算力板；优先重插排线/换槽位，仍失败则更换板卡；PSU I²C 校验失败可为次要因素，多在板卡与链路确认后再复测电源通信 | 多链芯片响应不足或无法通信，Tuner 已禁用对应算力板；优先重插排线/换槽位，仍失败则更换板卡；PSU I²C 校验失败可为次要因素，多在板卡与链路确认后再复测电源通信；算力板/芯片异常 | 根据 Tuner error / CHAIN 日志确认 {HB:n} 与「number of responses … doesn't match chip count 110」对应链；断电后重插故障板数据排线与电源接口；与正常链互换槽位判断是板卡还是槽位/控制板；仅一链正常时总算力约为额定三分之一属常见现象；PSU I²C checksum 异常多为次要，板卡稳定后再复测电源；若某链长期 0 响应或响应数远低于 110，按算力板硬件损坏或通信链路故障处理，更换板卡或送修；当前日志涉及 HB:1,2,3 | 2026-04-25T15:20:14.670396Z [ERROR] Tuner error: Disabled hashboard 3 {HB:3}: {ERR:I3} no chips detected on the current chain 2026-04-26T03:39:37.390801Z [ERROR] Tuner error: Disabled hashboard 3 {HB:3}: {ERR:I3} no chips detected on the current chain 2026-04-26T03:48:45.034210Z [ERROR] Tuner error: Disabled hashboard 2 {HB:2}: {ERR:I1} unexpected revision of chip 2 (expected: 0x1366 received: 0x0) 2026-04-26T20:53:10.297842Z [ERROR] Tuner error: Disabled hashboard 3 {HB:3}: {ERR:I3} no chips detected on the current chain 2026-04-26T21:13:48.379556Z [ERROR] Tuner error: Disabled hashboard 2 {HB:2}: {ERR:I2} detected 468 chips, expected maximum 110 chips on one chain 2026-04-27T05:34:37.661275Z [ERROR] Tuner error: Disabled hashboard 2 {HB:2}: {ERR:I1} unexpected revision of chip 1 (expected: 0x1366 received: 0x2) 2026-04-27T05:35:45.594962Z [ERROR] Tuner error: Disabled hashboard 3 {HB:3}: {ERR:I3} no chips detected on the current chain 2026-04-27T16:42:35.528444Z [ERROR] Tuner error: {ERR:H2} Stage 8: Zero MCR on hashboards [Address(1)] 2026-04-27T18:20:03.821960Z [ERROR] Tuner error: {ERR:H2} Stage 8: Zero MCR on hashboards [Address(1)] 2026-04-27T19:52:44.252992Z [ERROR] Tuner error: {ERR:H2} Stage 8: Zero MCR on hashboards [Address(1)] 2026-04-27T20:37:39.441451Z [ERROR] Tuner error: {ERR:H2} Stage 8: Zero MCR on hashboards [Address(1)] 2026-04-27T20:49:28.911208Z [ERROR] Tuner error: Disabled hashboard 2 {HB:2}: {ERR:I3} no chips detected on the current chain | logs_10_102_0_210_MINER-10-102-0-210.txt
10.102.0.211 | 无算力(0TH/s) | 0.000000 | 算力板全板失效（芯片未检出/初始化失败） | 高 | 算力板/芯片异常；网络/矿池连接异常；矿机服务异常/接口超时；疑似供电/排线/控制板链路问题 | 疑似供电/排线/控制板链路问题；算力板/芯片异常 | 断电后重新插拔控制板到三块算力板的数据排线与电源接口；重点检查 HB1/HB2/HB3 是否都出现 no chips detected 或 NoChipsDetected；交叉测试控制板与算力板，确认是控制板链路问题还是算力板损坏；检查 PSU 对算力板供电电压与负载稳定性（是否触发过流保护）；若仍失败，优先更换故障算力板或控制板；当前日志涉及 HB:1,2,3 | 2026-04-27T04:12:57.778511Z [ERROR] Tuner error: Disabled hashboard 2 {HB:2}: {ERR:I3} no chips detected on the current chain 2026-04-27T04:42:42.194864Z [ERROR] Tuner error: Disabled hashboard 1 {HB:1}: {ERR:I3} no chips detected on the current chain 2026-04-27T04:43:51.252720Z [ERROR] Tuner error: Disabled hashboard 2 {HB:2}: {ERR:I3} no chips detected on the current chain 2026-04-27T04:44:59.524491Z [ERROR] Tuner error: Disabled hashboard 3 {HB:3}: {ERR:I3} no chips detected on the current chain 2026-04-27T04:46:11.159208Z [ERROR] Tuner error: Disabled hashboard 1 {HB:1}: {ERR:I3} no chips detected on the current chain 2026-04-27T04:53:53.921913Z [ERROR] Tuner error: Disabled hashboard 2 {HB:2}: {ERR:I3} no chips detected on the current chain 2026-04-27T08:26:56.242568Z [ERROR] Tuner error: Disabled hashboard 2 {HB:2}: {ERR:I3} no chips detected on the current chain 2026-04-27T08:27:59.491342Z [ERROR] Tuner error: {ERR:H2} Stage 1: Zero MCR on hashboards [Address(1), Address(3)] 2026-04-28T03:54:06.803347Z [ERROR] Tuner error: {ERR:H2} Stage 1: Zero MCR on hashboards [Address(1)] 2026-04-28T04:33:36.705168Z [ERROR] Tuner error: {ERR:H2} Stage 1: Zero MCR on hashboards [Address(3)] 2026-04-28T04:34:40.756466Z [ERROR] Tuner error: {ERR:H2} Stage 1: Zero MCR on hashboards [Address(3)] 2026-04-28T06:53:54.311165Z [ERROR] Tuner error: {ERR:H2} Stage 1: Zero MCR on hashboards [Address(1)] | logs_10_102_0_211_MINER-10-102-0-211.txt
10.102.0.213 | 低算力(<50TH/s) | 42.570844 | 算力板全板失效（芯片未检出/初始化失败） | 高 | 算力板/芯片异常；网络/矿池连接异常；矿机服务异常/接口超时；疑似供电/排线/控制板链路问题 | 疑似供电/排线/控制板链路问题；算力板/芯片异常 | 断电后重新插拔控制板到三块算力板的数据排线与电源接口；重点检查 HB1/HB2/HB3 是否都出现 no chips detected 或 NoChipsDetected；交叉测试控制板与算力板，确认是控制板链路问题还是算力板损坏；检查 PSU 对算力板供电电压与负载稳定性（是否触发过流保护）；若仍失败，优先更换故障算力板或控制板；当前日志涉及 HB:1,3 | 2026-04-15T23:42:54.112824Z [ERROR] Tuner error: Disabled hashboard 1 {HB:1}: {ERR:I3} no chips detected on the current chain 2026-04-15T23:44:36.223520Z [ERROR] Tuner error: Disabled hashboard 3 {HB:3}: {ERR:I3} no chips detected on the current chain 2026-04-16T14:12:32.171279Z [ERROR] Tuner error: Disabled hashboard 1 {HB:1}: {ERR:I3} no chips detected on the current chain 2026-04-16T14:13:45.428336Z [ERROR] Tuner error: Disabled hashboard 3 {HB:3}: {ERR:I3} no chips detected on the current chain 2026-04-16T19:29:13.137255Z [ERROR] Tuner error: Disabled hashboard 1 {HB:1}: {ERR:I3} no chips detected on the current chain 2026-04-16T19:30:38.371121Z [ERROR] Tuner error: Disabled hashboard 3 {HB:3}: {ERR:I3} no chips detected on the current chain 2026-04-16T23:55:07.436139Z [ERROR] Tuner error: Disabled hashboard 1 {HB:1}: {ERR:I3} no chips detected on the current chain 2026-04-16T23:56:34.691817Z [ERROR] Tuner error: Disabled hashboard 3 {HB:3}: {ERR:I3} no chips detected on the current chain 2026-04-17T01:57:18.820070Z [ERROR] Tuner error: Disabled hashboard 1 {HB:1}: {ERR:I3} no chips detected on the current chain 2026-04-17T01:58:28.392112Z [ERROR] Tuner error: Disabled hashboard 3 {HB:3}: {ERR:I3} no chips detected on the current chain 2026-04-18T09:54:08.697631Z [ERROR] Tuner error: Disabled hashboard 1 {HB:1}: {ERR:I3} no chips detected on the current chain 2026-04-18T09:55:18.271886Z [ERROR] Tuner error: Disabled hashboard 3 {HB:3}: {ERR:I3} no chips detected on the current chain | logs_10_102_0_213_MINER-10-102-0-213.txt
10.102.0.218 | 无算力(0TH/s) | 0.000000 | 算力板全板失效（芯片未检出/初始化失败） | 高 | 网络/矿池连接异常；总线/通信异常；算力板/芯片异常；矿机服务异常/接口超时；疑似供电/排线/控制板链路问题 | 疑似供电/排线/控制板链路问题；网络/矿池连接异常 | 断电后重新插拔控制板到三块算力板的数据排线与电源接口；重点检查 HB1/HB2/HB3 是否都出现 no chips detected 或 NoChipsDetected；交叉测试控制板与算力板，确认是控制板链路问题还是算力板损坏；检查 PSU 对算力板供电电压与负载稳定性（是否触发过流保护）；若仍失败，优先更换故障算力板或控制板；当前日志涉及 HB:1,3 | 2026-05-04T07:47:35.042060Z [ERROR] {ERR:E3} Reading hashboard EEPROM at address 1: No such device or address (os error 6) 2026-05-04T07:47:38.818539Z [ERROR] {ERR:E3} Reading hashboard EEPROM at address 1: No such device or address (os error 6) 2026-05-04T07:47:42.595723Z [ERROR] {ERR:E3} Reading hashboard EEPROM at address 1: No such device or address (os error 6) 2026-05-04T07:47:46.379623Z [ERROR] {ERR:E3} Reading hashboard EEPROM at address 1: No such device or address (os error 6) 2026-05-04T07:47:50.156193Z [ERROR] {ERR:E3} Reading hashboard EEPROM at address 1: No such device or address (os error 6) 2026-05-04T07:47:53.934375Z [ERROR] {ERR:E3} Reading hashboard EEPROM at address 1: No such device or address (os error 6) 2026-05-04T07:47:57.716902Z [ERROR] {ERR:E3} Reading hashboard EEPROM at address 1: No such device or address (os error 6) 2026-05-04T07:48:01.493819Z [ERROR] {ERR:E3} Reading hashboard EEPROM at address 1: No such device or address (os error 6) 2026-05-04T07:48:05.269600Z [ERROR] {ERR:E3} Reading hashboard EEPROM at address 1: No such device or address (os error 6) 2026-05-04T07:48:09.046891Z [ERROR] {ERR:E3} Reading hashboard EEPROM at address 1: No such device or address (os error 6) 2026-05-04T07:48:12.823973Z [ERROR] {ERR:E3} Reading hashboard EEPROM at address 1: No such device or address (os error 6) 2026-05-04T07:48:16.612435Z [ERROR] {ERR:E3} Reading hashboard EEPROM at address 1: No such device or address (os error 6) | logs_10_102_0_218_MINER-10-102-0-218.txt
10.102.0.221 | 无算力(0TH/s) | 0.000000 | 温度传感器通信失败（误报超温/温差保护停机） | 高 | CONFIG 中 IsPowerSupplyOn 为 false：多为保护关机或未上电；请先查温度传感器排线/接口，再尝试唤醒或手动上电 | CONFIG 中 IsPowerSupplyOn 为 false：多为保护关机或未上电；请先查温度传感器排线/接口，再尝试唤醒或手动上电 | 根据日志确认 fail to read tsensor / pic temp 的 chain 号，检查该链算力板排线、PIC 传感器侧连接是否松动或氧化；与正常链交叉换槽位：故障随板走则更换算力板；固定在槽位则查控制板接口与线缆；若日志中 PCB/芯片温度读数明显低于上限仍报 ERROR_TEMP，多为传感器数据异常而非真实过热；确认对应链供电稳定；固件层面勿轻易关闭温度保护，优先硬件修复或更换故障板 | 2026-05-04T09:10:04.263579Z [WARN] Temperature Sensor Read Failed 2026-05-04T09:10:05.860708Z [WARN] Temperature Sensor Read Failed 2026-05-04T09:10:07.455720Z [WARN] Temperature Sensor Read Failed 2026-05-04T09:10:09.055235Z [WARN] Temperature Sensor Read Failed 2026-05-04T09:10:10.654749Z [WARN] Temperature Sensor Read Failed 2026-05-04T09:10:12.252210Z [WARN] Temperature Sensor Read Failed 2026-05-04T09:10:13.844849Z [WARN] Temperature Sensor Read Failed 2026-05-04T09:10:15.442058Z [WARN] Temperature Sensor Read Failed 2026-05-04T09:10:17.041454Z [WARN] Temperature Sensor Read Failed 2026-05-04T09:10:18.639005Z [WARN] Temperature Sensor Read Failed 2026-05-04T09:10:20.233988Z [WARN] Temperature Sensor Read Failed 2026-05-04T09:10:21.833288Z [WARN] Temperature Sensor Read Failed | logs_10_102_0_221_MINER-10-102-0-221.txt
10.102.1.77 | 无算力(近零<= 2.00TH/s) | 1.423143 | 算力板严重异常（芯片识别/通信错误，NoPIC 可能无法单禁板） | 高 | 网络/矿池连接异常；算力板/芯片异常；矿机服务异常/接口超时；总线/通信异常；若混有较早的 Failed to resolve，通常与当前 tuner 禁板无直接关系，以 HB 报错为主 | 若混有较早的 Failed to resolve，通常与当前 tuner 禁板无直接关系，以 HB 报错为主；矿机服务异常/接口超时 | 关注 Tuner 报错：如 detected … chips 远超 110、unexpected revision、ERR:I1/I2，多为该板通信或硬件损坏；断电后重插故障 HB 对应算力板排线与供电；与正常板互换槽位判断是板还是接口；NoPIC 机型可能无法单独禁用故障板，整机可能无法继续挖矿，需先修复或更换该板；若混有历史 Failed to resolve，以导出时间附近 tuner/hashboard 报错为准；矿池 Alive 不等于当前无板级故障；当前日志涉及 HB:1,2,3 | 2026-04-17T01:57:41.425168Z [ERROR] Tuner error: Disabled hashboard 1 {HB:1}: {ERR:I3} no chips detected on the current chain 2026-04-17T01:58:50.985511Z [ERROR] Tuner error: Disabled hashboard 3 {HB:3}: {ERR:I3} no chips detected on the current chain 2026-04-17T05:41:29.180560Z [ERROR] Tuner error: Disabled hashboard 1 {HB:1}: {ERR:I3} no chips detected on the current chain 2026-04-17T05:42:40.918876Z [ERROR] Tuner error: Disabled hashboard 3 {HB:3}: {ERR:I3} no chips detected on the current chain 2026-04-18T09:54:45.228351Z [ERROR] Tuner error: Disabled hashboard 1 {HB:1}: {ERR:I3} no chips detected on the current chain 2026-04-18T09:55:54.797216Z [ERROR] Tuner error: Disabled hashboard 3 {HB:3}: {ERR:I3} no chips detected on the current chain 2026-04-19T12:38:30.128125Z [ERROR] Tuner error: miner resume: waiting for start: InitError on hashchain 2 {HB:2}: {ERR:I3} no chips detected on the current chain 2026-04-19T14:26:40.489845Z [ERROR] Tuner error: {ERR:H2} Stage 1: Zero MCR on hashboards [Address(2)] 2026-04-19T14:51:58.049052Z [ERROR] Tuner error: {ERR:H2} Stage 1: Zero MCR on hashboards [Address(2)] 2026-04-19T17:38:47.253381Z [ERROR] Tuner error: Disabled hashboard 1 {HB:1}: {ERR:I3} no chips detected on the current chain 2026-04-19T17:39:56.836740Z [ERROR] Tuner error: Disabled hashboard 3 {HB:3}: {ERR:I3} no chips detected on the current chain 2026-04-20T16:58:28.887090Z [ERROR] Tuner error: miner resume: waiting for start: InitError on hashchain 2 {HB:2}: {ERR:I3} no chips detected on the current chain | logs_10_102_1_77_MINER-10-102-1-77.txt

## 无算力
ip | status | ths_15m | primary_cause | confidence | alternate_causes | secondary_causes | solutions | evidence | file
10.102.0.150 | 无算力(近零<= 2.00TH/s) | 0.140035 | 算力板严重异常（芯片识别/通信错误，NoPIC 可能无法单禁板） | 高 | 总线/通信异常；算力板/芯片异常；网络/矿池连接异常；若混有较早的 Failed to resolve，通常与当前 tuner 禁板无直接关系，以 HB 报错为主 | 若混有较早的 Failed to resolve，通常与当前 tuner 禁板无直接关系，以 HB 报错为主；总线/通信异常 | 关注 Tuner 报错：如 detected … chips 远超 110、unexpected revision、ERR:I1/I2，多为该板通信或硬件损坏；断电后重插故障 HB 对应算力板排线与供电；与正常板互换槽位判断是板还是接口；NoPIC 机型可能无法单独禁用故障板，整机可能无法继续挖矿，需先修复或更换该板；若混有历史 Failed to resolve，以导出时间附近 tuner/hashboard 报错为准；矿池 Alive 不等于当前无板级故障；当前日志涉及 HB:1,3 | 2026-04-24T18:45:25.185110Z [ERROR] Tuner error: Disabled hashboard 1 {HB:1}: {ERR:I2} detected 550 chips, expected maximum 110 chips on one chain 2026-04-24T18:47:37.406915Z [ERROR] Tuner error: Disabled hashboard 3 {HB:3}: {ERR:I3} no chips detected on the current chain 2026-04-24T18:53:44.892479Z [ERROR] Tuner error: {ERR:H2} Stage 13: Zero MCR on hashboards [Address(2)] 2026-04-24T18:56:09.372264Z [ERROR] Tuner error: {ERR:H2} Stage 1: Zero MCR on hashboards [Address(2)] 2026-04-24T19:09:15.127351Z [ERROR] Tuner error: Disabled hashboard 3 {HB:3}: {ERR:I3} no chips detected on the current chain 2026-04-24T19:13:41.057030Z [ERROR] Tuner error: Disabled hashboard 1 {HB:1}: {ERR:I2} detected 383 chips, expected maximum 110 chips on one chain ========== errors（错误） ========== 2015-01-01T00:00:39.276118Z [ERROR] Failed to resolve ("sha256.poolbinance.com", 443) 2015-01-01T00:00:39.294576Z [ERROR] Failed to resolve ("btc.poolbinance.com", 1800) 2015-01-01T00:00:59.302343Z [ERROR] Failed to resolve ("a830bcc3.bos.braiins.com", 3336) 2015-01-01T00:00:59.517275Z [ERROR] Sensor hb2.73 probing failed: Setting pointer register to 0x07 for I2c read of 1 bytes: No such device or address (os error 6) 2015-01-01T00:00:59.555254Z [ERROR] Sensor hb3.74 probing failed: Setting pointer register to 0x07 for I2c read of 1 bytes: No such device or address (os error 6) | logs_10_102_0_150_MINER-10-102-0-150.txt
10.102.0.155 | 无算力(0TH/s) | 0.000000 | 算力板芯片枚举不足（Hashchip 与 110 不符，已被禁用） | 高 | 算力板/芯片异常；网络/矿池连接异常；矿机服务异常/接口超时；多链芯片响应不足或无法通信，Tuner 已禁用对应算力板；优先重插排线/换槽位，仍失败则更换板卡；PSU I²C 校验失败可为次要因素，多在板卡与链路确认后再复测电源通信 | 多链芯片响应不足或无法通信，Tuner 已禁用对应算力板；优先重插排线/换槽位，仍失败则更换板卡；PSU I²C 校验失败可为次要因素，多在板卡与链路确认后再复测电源通信；算力板/芯片异常 | 根据 Tuner error / CHAIN 日志确认 {HB:n} 与「number of responses … doesn't match chip count 110」对应链；断电后重插故障板数据排线与电源接口；与正常链互换槽位判断是板卡还是槽位/控制板；仅一链正常时总算力约为额定三分之一属常见现象；PSU I²C checksum 异常多为次要，板卡稳定后再复测电源；若某链长期 0 响应或响应数远低于 110，按算力板硬件损坏或通信链路故障处理，更换板卡或送修；当前日志涉及 HB:1 | 2026-05-01T01:48:35.366227Z [ERROR] {ERR:H1} Hashboard 1 has a problem, but this is a NoPIC miner and bosminer can't disable it individually for safety reasons 2026-05-01T01:48:35.375487Z [ERROR] Tuner error: Disabled hashboard 1 {HB:1}: Hashchip: number of responses 0 of read_register(reg=0x0) doesn't match chip count 110: reply 0x0 missing 2026-05-01T01:49:52.465921Z [ERROR] {ERR:H1} Hashboard 1 has a problem, but this is a NoPIC miner and bosminer can't disable it individually for safety reasons 2026-05-01T01:49:52.474948Z [ERROR] Tuner error: Disabled hashboard 1 {HB:1}: Hashchip: number of responses 0 of read_register(reg=0x0) doesn't match chip count 110: reply 0x0 missing 2026-05-01T01:59:21.139071Z [ERROR] {ERR:H1} Hashboard 1 has a problem, but this is a NoPIC miner and bosminer can't disable it individually for safety reasons 2026-05-01T01:59:21.148351Z [ERROR] Tuner error: Disabled hashboard 1 {HB:1}: Hashchip: number of responses 0 of read_register(reg=0x0) doesn't match chip count 110: reply 0x0 missing 2026-05-01T02:00:31.340438Z [ERROR] {ERR:H1} Hashboard 1 has a problem, but this is a NoPIC miner and bosminer can't disable it individually for safety reasons 2026-05-01T02:00:31.349917Z [ERROR] Tuner error: Disabled hashboard 1 {HB:1}: Hashchip: number of responses 0 of read_register(reg=0x0) doesn't match chip count 110: reply 0x0 missing 2026-05-01T02:01:45.089090Z [ERROR] {ERR:H1} Hashboard 1 has a problem, but this is a NoPIC miner and bosminer can't disable it individually for safety reasons 2026-05-01T02:01:45.101569Z [ERROR] Tuner error: Disabled hashboard 1 {HB:1}: Hashchip: number of responses 0 of read_register(reg=0x0) doesn't match chip count 110: reply 0x0 missing 2026-05-01T02:03:02.139781Z [ERROR] {ERR:H1} Hashboard 1 has a problem, but this is a NoPIC miner and bosminer can't disable it individually for safety reasons 2026-05-01T02:03:02.148678Z [ERROR] Tuner error: Disabled hashboard 1 {HB:1}: Hashchip: number of responses 0 of read_register(reg=0x0) doesn't match chip count 110: reply 0x0 missing | logs_10_102_0_155_MINER-10-102-0-155.txt
10.102.0.156 | 无算力(近零<= 2.00TH/s) | 0.376105 | 算力板严重异常（芯片识别/通信错误，NoPIC 可能无法单禁板） | 高 | 网络/矿池连接异常；算力板/芯片异常；若混有较早的 Failed to resolve，通常与当前 tuner 禁板无直接关系，以 HB 报错为主 | 若混有较早的 Failed to resolve，通常与当前 tuner 禁板无直接关系，以 HB 报错为主 | 关注 Tuner 报错：如 detected … chips 远超 110、unexpected revision、ERR:I1/I2，多为该板通信或硬件损坏；断电后重插故障 HB 对应算力板排线与供电；与正常板互换槽位判断是板还是接口；NoPIC 机型可能无法单独禁用故障板，整机可能无法继续挖矿，需先修复或更换该板；若混有历史 Failed to resolve，以导出时间附近 tuner/hashboard 报错为准；矿池 Alive 不等于当前无板级故障；当前日志涉及 HB:1,3 |  | logs_10_102_0_156_MINER-10-102-0-156.txt
10.102.0.162 | 无算力(0TH/s) | 0.000000 | 温度传感器通信失败（误报超温/温差保护停机） | 高 | CONFIG 中 IsPowerSupplyOn 为 false：多为保护关机或未上电；请先查温度传感器排线/接口，再尝试唤醒或手动上电 | CONFIG 中 IsPowerSupplyOn 为 false：多为保护关机或未上电；请先查温度传感器排线/接口，再尝试唤醒或手动上电 | 根据日志确认 fail to read tsensor / pic temp 的 chain 号，检查该链算力板排线、PIC 传感器侧连接是否松动或氧化；与正常链交叉换槽位：故障随板走则更换算力板；固定在槽位则查控制板接口与线缆；若日志中 PCB/芯片温度读数明显低于上限仍报 ERROR_TEMP，多为传感器数据异常而非真实过热；确认对应链供电稳定；固件层面勿轻易关闭温度保护，优先硬件修复或更换故障板 | 2026-05-04T09:10:04.549475Z [WARN] Temperature Sensor Read Failed 2026-05-04T09:10:06.144431Z [WARN] Temperature Sensor Read Failed 2026-05-04T09:10:07.741750Z [WARN] Temperature Sensor Read Failed 2026-05-04T09:10:09.334336Z [WARN] Temperature Sensor Read Failed 2026-05-04T09:10:10.931682Z [WARN] Temperature Sensor Read Failed 2026-05-04T09:10:12.524278Z [WARN] Temperature Sensor Read Failed 2026-05-04T09:10:14.121609Z [WARN] Temperature Sensor Read Failed 2026-05-04T09:10:15.714329Z [WARN] Temperature Sensor Read Failed 2026-05-04T09:10:17.309303Z [WARN] Temperature Sensor Read Failed 2026-05-04T09:10:18.904263Z [WARN] Temperature Sensor Read Failed 2026-05-04T09:10:20.501472Z [WARN] Temperature Sensor Read Failed 2026-05-04T09:10:22.094079Z [WARN] Temperature Sensor Read Failed | logs_10_102_0_162_MINER-10-102-0-162.txt
10.102.0.176 | 无算力(0TH/s) | 0.000000 | 算力板全板失效（芯片未检出/初始化失败） | 高 | 算力板/芯片异常；网络/矿池连接异常；矿机服务异常/接口超时；疑似供电/排线/控制板链路问题 | 疑似供电/排线/控制板链路问题；算力板/芯片异常 | 断电后重新插拔控制板到三块算力板的数据排线与电源接口；重点检查 HB1/HB2/HB3 是否都出现 no chips detected 或 NoChipsDetected；交叉测试控制板与算力板，确认是控制板链路问题还是算力板损坏；检查 PSU 对算力板供电电压与负载稳定性（是否触发过流保护）；若仍失败，优先更换故障算力板或控制板；当前日志涉及 HB:1,2,3 | 2026-04-28T20:51:45.205835Z [ERROR] Tuner error: Disabled hashboard 3 {HB:3}: {ERR:I3} no chips detected on the current chain 2026-04-28T20:54:18.951229Z [ERROR] Tuner error: Disabled hashboard 1 {HB:1}: {ERR:I3} no chips detected on the current chain 2026-04-28T20:59:06.446397Z [ERROR] Tuner error: Disabled hashboard 1 {HB:1}: {ERR:I3} no chips detected on the current chain 2026-04-28T21:00:27.115513Z [ERROR] Tuner error: Disabled hashboard 2 {HB:2}: {ERR:I3} no chips detected on the current chain 2026-04-28T21:02:37.468679Z [ERROR] Tuner error: Disabled hashboard 3 {HB:3}: {ERR:I3} no chips detected on the current chain 2026-04-28T21:03:58.176284Z [ERROR] Tuner error: Disabled hashboard 1 {HB:1}: {ERR:I3} no chips detected on the current chain 2026-04-28T21:15:08.852921Z [ERROR] Tuner error: Disabled hashboard 1 {HB:1}: {ERR:I3} no chips detected on the current chain 2026-04-28T21:16:28.841356Z [ERROR] Tuner error: Disabled hashboard 2 {HB:2}: {ERR:I3} no chips detected on the current chain 2026-04-28T22:03:05.165192Z [ERROR] Tuner error: Disabled hashboard 1 {HB:1}: {ERR:I3} no chips detected on the current chain 2026-04-28T22:04:34.539178Z [ERROR] Tuner error: Disabled hashboard 2 {HB:2}: {ERR:I3} no chips detected on the current chain 2026-04-28T22:06:48.009211Z [ERROR] Tuner error: Disabled hashboard 3 {HB:3}: {ERR:I3} no chips detected on the current chain 2026-04-28T22:08:06.482409Z [ERROR] Tuner error: Disabled hashboard 1 {HB:1}: {ERR:I3} no chips detected on the current chain | logs_10_102_0_176_MINER-10-102-0-176.txt
10.102.0.179 | 无算力(0TH/s) | 0.000000 | 算力板芯片枚举不足（Hashchip 与 110 不符，已被禁用） | 高 | 算力板/芯片异常；网络/矿池连接异常；多链芯片响应不足或无法通信，Tuner 已禁用对应算力板；优先重插排线/换槽位，仍失败则更换板卡 | 多链芯片响应不足或无法通信，Tuner 已禁用对应算力板；优先重插排线/换槽位，仍失败则更换板卡；算力板/芯片异常 | 根据 Tuner error / CHAIN 日志确认 {HB:n} 与「number of responses … doesn't match chip count 110」对应链；断电后重插故障板数据排线与电源接口；与正常链互换槽位判断是板卡还是槽位/控制板；仅一链正常时总算力约为额定三分之一属常见现象；PSU I²C checksum 异常多为次要，板卡稳定后再复测电源；若某链长期 0 响应或响应数远低于 110，按算力板硬件损坏或通信链路故障处理，更换板卡或送修；当前日志涉及 HB:1,2,3 | 2026-04-18T09:54:44.896945Z [ERROR] Tuner error: Disabled hashboard 1 {HB:1}: {ERR:I3} no chips detected on the current chain 2026-04-18T09:55:54.446994Z [ERROR] Tuner error: Disabled hashboard 3 {HB:3}: {ERR:I3} no chips detected on the current chain 2026-04-19T17:39:23.382869Z [ERROR] Tuner error: Disabled hashboard 1 {HB:1}: {ERR:I3} no chips detected on the current chain 2026-04-19T17:40:35.069623Z [ERROR] Tuner error: Disabled hashboard 3 {HB:3}: {ERR:I3} no chips detected on the current chain 2026-04-20T17:03:10.427759Z [ERROR] Tuner error: {ERR:H2} Stage 1: Zero MCR on hashboards [Address(2)] 2026-04-21T02:54:35.592699Z [ERROR] Tuner error: Disabled hashboard 1 {HB:1}: {ERR:I3} no chips detected on the current chain 2026-04-21T02:55:49.863735Z [ERROR] Tuner error: Disabled hashboard 3 {HB:3}: {ERR:I3} no chips detected on the current chain 2026-04-21T04:25:17.899851Z [ERROR] Tuner error: Disabled hashboard 1 {HB:1}: {ERR:I3} no chips detected on the current chain 2026-04-21T04:26:32.234363Z [ERROR] Tuner error: Disabled hashboard 3 {HB:3}: {ERR:I3} no chips detected on the current chain 2026-04-21T16:22:30.163629Z [ERROR] Tuner error: Disabled hashboard 1 {HB:1}: {ERR:I3} no chips detected on the current chain 2026-04-21T16:23:43.459988Z [ERROR] Tuner error: Disabled hashboard 3 {HB:3}: {ERR:I3} no chips detected on the current chain 2026-04-21T18:19:32.034143Z [ERROR] Tuner error: Disabled hashboard 1 {HB:1}: {ERR:I3} no chips detected on the current chain | logs_10_102_0_179_MINER-10-102-0-179.txt
10.102.0.190 | 无算力(近零<= 2.00TH/s) | 0.098995 | 算力板全板失效（芯片未检出/初始化失败） | 高 | 算力板/芯片异常；总线/通信异常；网络/矿池连接异常；矿机服务异常/接口超时；疑似供电/排线/控制板链路问题 | 疑似供电/排线/控制板链路问题；算力板/芯片异常 | 断电后重新插拔控制板到三块算力板的数据排线与电源接口；重点检查 HB1/HB2/HB3 是否都出现 no chips detected 或 NoChipsDetected；交叉测试控制板与算力板，确认是控制板链路问题还是算力板损坏；检查 PSU 对算力板供电电压与负载稳定性（是否触发过流保护）；若仍失败，优先更换故障算力板或控制板；当前日志涉及 HB:1,3 | 2026-04-24T18:36:59.747032Z [ERROR] Tuner error: Disabled hashboard 1 {HB:1}: {ERR:I3} no chips detected on the current chain 2026-04-24T18:38:26.634700Z [ERROR] Tuner error: Disabled hashboard 3 {HB:3}: {ERR:I3} no chips detected on the current chain 2026-04-24T18:40:11.963393Z [ERROR] Tuner error: {ERR:H2} Stage 1: Zero MCR on hashboards [Address(2)] 2026-04-24T18:41:29.434976Z [ERROR] Tuner error: {ERR:H2} Stage 1: Zero MCR on hashboards [Address(2)] 2026-04-24T18:52:52.730448Z [ERROR] Tuner error: Disabled hashboard 1 {HB:1}: {ERR:I3} no chips detected on the current chain 2026-04-24T18:54:19.983780Z [ERROR] Tuner error: Disabled hashboard 3 {HB:3}: {ERR:I3} no chips detected on the current chain 2026-04-24T19:55:32.727823Z [ERROR] Tuner error: Disabled hashboard 1 {HB:1}: {ERR:I3} no chips detected on the current chain 2026-04-24T19:57:05.928332Z [ERROR] Tuner error: Disabled hashboard 3 {HB:3}: {ERR:I3} no chips detected on the current chain 2026-04-24T20:59:27.504163Z [ERROR] Tuner error: Disabled hashboard 1 {HB:1}: {ERR:I3} no chips detected on the current chain 2026-04-24T21:00:47.357333Z [ERROR] Tuner error: Disabled hashboard 3 {HB:3}: {ERR:I3} no chips detected on the current chain 2026-04-24T21:02:46.861093Z [ERROR] Tuner error: {ERR:H2} Stage 1: Zero MCR on hashboards [Address(2)] 2026-04-24T21:04:05.841090Z [ERROR] Tuner error: {ERR:H2} Stage 1: Zero MCR on hashboards [Address(2)] | logs_10_102_0_190_MINER-10-102-0-190.txt
10.102.0.191 | 无算力(0TH/s) | 0.000000 | 风扇异常（丢失/数量不足触发保护停机） | 高 | 算力板/芯片异常；网络/矿池连接异常；矿机服务异常/接口超时；若同一时间段后出现 ERROR_SOC_INIT，多为风扇保护后的连带失败，主因仍为风扇检测 | 若同一时间段后出现 ERROR_SOC_INIT，多为风扇保护后的连带失败，主因仍为风扇检测；日志含 ERR:F3 / less than required number of fans / miner will be paused，属于风扇数量不足触发的硬件保护停机；网络/矿池连接异常 | 根据日志确认要求风扇数量与实际检测数量（如 only find 3 < 4）；断电后检查四个风扇插头是否插紧、线序是否与控制板丝印一致，必要时对调插头判断是风扇还是接口；确认风扇转速是否异常或为 0；更换不转或信号异常的风扇；若硬件正常仍误报，检查控制板风扇检测电路；ERROR_SOC_INIT 若紧跟 fan lost，多为保护停机连带而非算力板主因；当前日志涉及 HB:1,2,3 | 2026-04-18T09:54:18.758862Z [ERROR] Tuner error: Disabled hashboard 2 {HB:2}: {ERR:I3} no chips detected on the current chain 2026-04-18T09:55:27.122734Z [ERROR] Tuner error: Disabled hashboard 1 {HB:1}: {ERR:I3} no chips detected on the current chain 2026-04-19T03:47:25.281505Z [ERROR] Tuner error: {ERR:H2} Stage 1: Zero MCR on hashboards [Address(3)] 2026-04-19T12:38:16.904303Z [ERROR] Tuner error: {ERR:H2} Stage 1: Zero MCR on hashboards [Address(3)] 2026-04-19T17:39:52.519645Z [ERROR] Tuner error: Disabled hashboard 1 {HB:1}: {ERR:I3} no chips detected on the current chain 2026-04-19T17:41:05.368465Z [ERROR] Tuner error: Disabled hashboard 2 {HB:2}: {ERR:I3} no chips detected on the current chain 2026-04-20T16:58:16.916641Z [ERROR] Tuner error: {ERR:H2} Stage 1: Zero MCR on hashboards [Address(3)] 2026-04-20T17:03:02.934401Z [ERROR] Tuner error: {ERR:H2} Stage 1: Zero MCR on hashboards [Address(3)] 2026-04-20T20:23:10.328852Z [ERROR] Tuner error: {ERR:H2} Stage 1: Zero MCR on hashboards [Address(3)] 2026-04-21T02:54:44.451108Z [ERROR] Tuner error: Disabled hashboard 1 {HB:1}: {ERR:I3} no chips detected on the current chain 2026-04-21T02:55:57.191647Z [ERROR] Tuner error: Disabled hashboard 2 {HB:2}: {ERR:I3} no chips detected on the current chain 2026-04-21T04:25:25.809303Z [ERROR] Tuner error: Disabled hashboard 1 {HB:1}: {ERR:I3} no chips detected on the current chain | logs_10_102_0_191_MINER-10-102-0-191.txt
10.102.0.199 | 无算力(0TH/s) | 0.000000 | 算力板全板失效（芯片未检出/初始化失败） | 高 | 算力板/芯片异常；网络/矿池连接异常；矿机服务异常/接口超时；疑似供电/排线/控制板链路问题 | 疑似供电/排线/控制板链路问题；算力板/芯片异常 | 断电后重新插拔控制板到三块算力板的数据排线与电源接口；重点检查 HB1/HB2/HB3 是否都出现 no chips detected 或 NoChipsDetected；交叉测试控制板与算力板，确认是控制板链路问题还是算力板损坏；检查 PSU 对算力板供电电压与负载稳定性（是否触发过流保护）；若仍失败，优先更换故障算力板或控制板；当前日志涉及 HB:1,2,3 | 2026-04-28T20:50:49.857786Z [ERROR] Tuner error: Disabled hashboard 2 {HB:2}: {ERR:I3} no chips detected on the current chain 2026-04-28T20:52:20.016112Z [ERROR] Tuner error: Disabled hashboard 3 {HB:3}: {ERR:I3} no chips detected on the current chain 2026-04-28T20:53:44.858405Z [ERROR] Tuner error: Disabled hashboard 1 {HB:1}: {ERR:I3} no chips detected on the current chain 2026-04-28T20:59:20.596698Z [ERROR] Tuner error: Disabled hashboard 1 {HB:1}: {ERR:I3} no chips detected on the current chain 2026-04-28T21:00:49.953611Z [ERROR] Tuner error: Disabled hashboard 2 {HB:2}: {ERR:I3} no chips detected on the current chain 2026-04-28T21:02:15.489350Z [ERROR] Tuner error: Disabled hashboard 3 {HB:3}: {ERR:I3} no chips detected on the current chain 2026-04-28T21:04:55.016231Z [ERROR] Tuner error: Disabled hashboard 1 {HB:1}: {ERR:I3} no chips detected on the current chain 2026-04-28T21:16:06.898946Z [ERROR] Tuner error: Disabled hashboard 1 {HB:1}: {ERR:I3} no chips detected on the current chain 2026-04-28T21:17:40.806346Z [ERROR] Tuner error: Disabled hashboard 2 {HB:2}: {ERR:I3} no chips detected on the current chain 2026-04-28T22:03:21.309438Z [ERROR] Tuner error: Disabled hashboard 1 {HB:1}: {ERR:I3} no chips detected on the current chain 2026-04-28T22:04:56.271022Z [ERROR] Tuner error: Disabled hashboard 2 {HB:2}: {ERR:I3} no chips detected on the current chain 2026-04-28T22:06:23.753755Z [ERROR] Tuner error: Disabled hashboard 3 {HB:3}: {ERR:I3} no chips detected on the current chain | logs_10_102_0_199_MINER-10-102-0-199.txt
10.102.0.206 | 无算力(0TH/s) | 0.000000 | 算力板严重异常（芯片识别/通信错误，NoPIC 可能无法单禁板） | 高 | 算力板/芯片异常；网络/矿池连接异常；总线/通信异常；矿机服务异常/接口超时；若混有较早的 Failed to resolve，通常与当前 tuner 禁板无直接关系，以 HB 报错为主 | 若混有较早的 Failed to resolve，通常与当前 tuner 禁板无直接关系，以 HB 报错为主；总线/通信异常 | 关注 Tuner 报错：如 detected … chips 远超 110、unexpected revision、ERR:I1/I2，多为该板通信或硬件损坏；断电后重插故障 HB 对应算力板排线与供电；与正常板互换槽位判断是板还是接口；NoPIC 机型可能无法单独禁用故障板，整机可能无法继续挖矿，需先修复或更换该板；若混有历史 Failed to resolve，以导出时间附近 tuner/hashboard 报错为准；矿池 Alive 不等于当前无板级故障；当前日志涉及 HB:1,2,3 | 2026-04-29T02:55:47.125501Z [ERROR] Tuner error: Disabled hashboard 1 {HB:1}: {ERR:I3} no chips detected on the current chain 2026-04-29T02:56:56.190549Z [ERROR] Tuner error: Disabled hashboard 2 {HB:2}: {ERR:I3} no chips detected on the current chain 2026-04-29T02:58:04.426398Z [ERROR] Tuner error: Disabled hashboard 3 {HB:3}: {ERR:I3} no chips detected on the current chain 2026-04-29T02:59:25.135989Z [ERROR] Tuner error: Disabled hashboard 1 {HB:1}: {ERR:I3} no chips detected on the current chain 2026-04-29T03:10:29.988825Z [ERROR] Tuner error: Disabled hashboard 1 {HB:1}: {ERR:I3} no chips detected on the current chain 2026-04-29T03:11:37.401964Z [ERROR] Tuner error: Disabled hashboard 2 {HB:2}: {ERR:I3} no chips detected on the current chain 2026-04-29T03:44:55.782885Z [ERROR] Tuner error: Disabled hashboard 1 {HB:1}: {ERR:I3} no chips detected on the current chain 2026-04-29T03:46:05.353925Z [ERROR] Tuner error: Disabled hashboard 3 {HB:3}: {ERR:I3} no chips detected on the current chain 2026-04-29T03:47:18.530646Z [ERROR] Tuner error: Disabled hashboard 2 {HB:2}: {ERR:I3} no chips detected on the current chain 2026-04-29T03:48:26.027544Z [ERROR] Tuner error: Disabled hashboard 1 {HB:1}: {ERR:I3} no chips detected on the current chain 2026-04-29T03:59:23.465030Z [ERROR] Tuner error: Disabled hashboard 1 {HB:1}: {ERR:I3} no chips detected on the current chain 2026-04-29T04:00:32.529232Z [ERROR] Tuner error: Disabled hashboard 2 {HB:2}: {ERR:I3} no chips detected on the current chain | logs_10_102_0_206_MINER-10-102-0-206.txt
10.102.0.208 | 无算力(0TH/s) | 0.000000 | 算力板严重异常（芯片识别/通信错误，NoPIC 可能无法单禁板） | 高 | 算力板/芯片异常；若混有较早的 Failed to resolve，通常与当前 tuner 禁板无直接关系，以 HB 报错为主 | 若混有较早的 Failed to resolve，通常与当前 tuner 禁板无直接关系，以 HB 报错为主 | 关注 Tuner 报错：如 detected … chips 远超 110、unexpected revision、ERR:I1/I2，多为该板通信或硬件损坏；断电后重插故障 HB 对应算力板排线与供电；与正常板互换槽位判断是板还是接口；NoPIC 机型可能无法单独禁用故障板，整机可能无法继续挖矿，需先修复或更换该板；若混有历史 Failed to resolve，以导出时间附近 tuner/hashboard 报错为准；矿池 Alive 不等于当前无板级故障；当前日志涉及 HB:1,2,3 | 2026-04-26T20:50:49.422581Z [ERROR] Tuner error: {ERR:H2} Stage 13: Zero MCR on hashboards [Address(1)] 2026-04-26T21:02:45.351130Z [ERROR] Tuner error: Disabled hashboard 2 {HB:2}: {ERR:I3} no chips detected on the current chain 2026-04-26T21:12:49.019968Z [ERROR] Tuner error: {ERR:H2} Stage 13: Zero MCR on hashboards [Address(3)] 2026-04-26T21:35:11.832684Z [ERROR] Tuner error: Disabled hashboard 2 {HB:2}: {ERR:I3} no chips detected on the current chain 2026-04-26T21:37:53.843025Z [ERROR] Tuner error: Disabled hashboard 3 {HB:3}: {ERR:I1} unexpected revision of chip 3 (expected: 0x1366 received: 0xc30) 2026-04-26T21:46:41.075901Z [ERROR] Tuner error: {ERR:H2} Stage 13: Zero MCR on hashboards [Address(1)] 2026-04-26T21:57:21.176302Z [ERROR] Tuner error: {ERR:H2} Stage 13: Zero MCR on hashboards [Address(1)] 2026-04-26T22:09:17.428824Z [ERROR] Tuner error: Disabled hashboard 2 {HB:2}: {ERR:I3} no chips detected on the current chain 2026-04-26T22:12:07.320714Z [ERROR] Tuner error: Disabled hashboard 3 {HB:3}: {ERR:I1} unexpected revision of chip 3 (expected: 0x1366 received: 0x630) 2026-04-26T22:48:12.404990Z [ERROR] Tuner error: Disabled hashboard 1 {HB:1}: {ERR:I2} detected 199 chips, expected maximum 110 chips on one chain 2026-04-26T22:50:44.519111Z [ERROR] Tuner error: Disabled hashboard 2 {HB:2}: {ERR:I3} no chips detected on the current chain 2026-04-26T22:52:17.593671Z [ERROR] Tuner error: Disabled hashboard 3 {HB:3}: {ERR:I3} no chips detected on the current chain | logs_10_102_0_208_MINER-10-102-0-208.txt
10.102.0.210 | 无算力(0TH/s) | 0.000000 | 算力板芯片枚举不足（Hashchip 与 110 不符，已被禁用） | 高 | 算力板/芯片异常；网络/矿池连接异常；总线/通信异常；矿机服务异常/接口超时；多链芯片响应不足或无法通信，Tuner 已禁用对应算力板；优先重插排线/换槽位，仍失败则更换板卡；PSU I²C 校验失败可为次要因素，多在板卡与链路确认后再复测电源通信 | 多链芯片响应不足或无法通信，Tuner 已禁用对应算力板；优先重插排线/换槽位，仍失败则更换板卡；PSU I²C 校验失败可为次要因素，多在板卡与链路确认后再复测电源通信；算力板/芯片异常 | 根据 Tuner error / CHAIN 日志确认 {HB:n} 与「number of responses … doesn't match chip count 110」对应链；断电后重插故障板数据排线与电源接口；与正常链互换槽位判断是板卡还是槽位/控制板；仅一链正常时总算力约为额定三分之一属常见现象；PSU I²C checksum 异常多为次要，板卡稳定后再复测电源；若某链长期 0 响应或响应数远低于 110，按算力板硬件损坏或通信链路故障处理，更换板卡或送修；当前日志涉及 HB:1,2,3 | 2026-04-25T15:20:14.670396Z [ERROR] Tuner error: Disabled hashboard 3 {HB:3}: {ERR:I3} no chips detected on the current chain 2026-04-26T03:39:37.390801Z [ERROR] Tuner error: Disabled hashboard 3 {HB:3}: {ERR:I3} no chips detected on the current chain 2026-04-26T03:48:45.034210Z [ERROR] Tuner error: Disabled hashboard 2 {HB:2}: {ERR:I1} unexpected revision of chip 2 (expected: 0x1366 received: 0x0) 2026-04-26T20:53:10.297842Z [ERROR] Tuner error: Disabled hashboard 3 {HB:3}: {ERR:I3} no chips detected on the current chain 2026-04-26T21:13:48.379556Z [ERROR] Tuner error: Disabled hashboard 2 {HB:2}: {ERR:I2} detected 468 chips, expected maximum 110 chips on one chain 2026-04-27T05:34:37.661275Z [ERROR] Tuner error: Disabled hashboard 2 {HB:2}: {ERR:I1} unexpected revision of chip 1 (expected: 0x1366 received: 0x2) 2026-04-27T05:35:45.594962Z [ERROR] Tuner error: Disabled hashboard 3 {HB:3}: {ERR:I3} no chips detected on the current chain 2026-04-27T16:42:35.528444Z [ERROR] Tuner error: {ERR:H2} Stage 8: Zero MCR on hashboards [Address(1)] 2026-04-27T18:20:03.821960Z [ERROR] Tuner error: {ERR:H2} Stage 8: Zero MCR on hashboards [Address(1)] 2026-04-27T19:52:44.252992Z [ERROR] Tuner error: {ERR:H2} Stage 8: Zero MCR on hashboards [Address(1)] 2026-04-27T20:37:39.441451Z [ERROR] Tuner error: {ERR:H2} Stage 8: Zero MCR on hashboards [Address(1)] 2026-04-27T20:49:28.911208Z [ERROR] Tuner error: Disabled hashboard 2 {HB:2}: {ERR:I3} no chips detected on the current chain | logs_10_102_0_210_MINER-10-102-0-210.txt
10.102.0.211 | 无算力(0TH/s) | 0.000000 | 算力板全板失效（芯片未检出/初始化失败） | 高 | 算力板/芯片异常；网络/矿池连接异常；矿机服务异常/接口超时；疑似供电/排线/控制板链路问题 | 疑似供电/排线/控制板链路问题；算力板/芯片异常 | 断电后重新插拔控制板到三块算力板的数据排线与电源接口；重点检查 HB1/HB2/HB3 是否都出现 no chips detected 或 NoChipsDetected；交叉测试控制板与算力板，确认是控制板链路问题还是算力板损坏；检查 PSU 对算力板供电电压与负载稳定性（是否触发过流保护）；若仍失败，优先更换故障算力板或控制板；当前日志涉及 HB:1,2,3 | 2026-04-27T04:12:57.778511Z [ERROR] Tuner error: Disabled hashboard 2 {HB:2}: {ERR:I3} no chips detected on the current chain 2026-04-27T04:42:42.194864Z [ERROR] Tuner error: Disabled hashboard 1 {HB:1}: {ERR:I3} no chips detected on the current chain 2026-04-27T04:43:51.252720Z [ERROR] Tuner error: Disabled hashboard 2 {HB:2}: {ERR:I3} no chips detected on the current chain 2026-04-27T04:44:59.524491Z [ERROR] Tuner error: Disabled hashboard 3 {HB:3}: {ERR:I3} no chips detected on the current chain 2026-04-27T04:46:11.159208Z [ERROR] Tuner error: Disabled hashboard 1 {HB:1}: {ERR:I3} no chips detected on the current chain 2026-04-27T04:53:53.921913Z [ERROR] Tuner error: Disabled hashboard 2 {HB:2}: {ERR:I3} no chips detected on the current chain 2026-04-27T08:26:56.242568Z [ERROR] Tuner error: Disabled hashboard 2 {HB:2}: {ERR:I3} no chips detected on the current chain 2026-04-27T08:27:59.491342Z [ERROR] Tuner error: {ERR:H2} Stage 1: Zero MCR on hashboards [Address(1), Address(3)] 2026-04-28T03:54:06.803347Z [ERROR] Tuner error: {ERR:H2} Stage 1: Zero MCR on hashboards [Address(1)] 2026-04-28T04:33:36.705168Z [ERROR] Tuner error: {ERR:H2} Stage 1: Zero MCR on hashboards [Address(3)] 2026-04-28T04:34:40.756466Z [ERROR] Tuner error: {ERR:H2} Stage 1: Zero MCR on hashboards [Address(3)] 2026-04-28T06:53:54.311165Z [ERROR] Tuner error: {ERR:H2} Stage 1: Zero MCR on hashboards [Address(1)] | logs_10_102_0_211_MINER-10-102-0-211.txt
10.102.0.218 | 无算力(0TH/s) | 0.000000 | 算力板全板失效（芯片未检出/初始化失败） | 高 | 网络/矿池连接异常；总线/通信异常；算力板/芯片异常；矿机服务异常/接口超时；疑似供电/排线/控制板链路问题 | 疑似供电/排线/控制板链路问题；网络/矿池连接异常 | 断电后重新插拔控制板到三块算力板的数据排线与电源接口；重点检查 HB1/HB2/HB3 是否都出现 no chips detected 或 NoChipsDetected；交叉测试控制板与算力板，确认是控制板链路问题还是算力板损坏；检查 PSU 对算力板供电电压与负载稳定性（是否触发过流保护）；若仍失败，优先更换故障算力板或控制板；当前日志涉及 HB:1,3 | 2026-05-04T07:47:35.042060Z [ERROR] {ERR:E3} Reading hashboard EEPROM at address 1: No such device or address (os error 6) 2026-05-04T07:47:38.818539Z [ERROR] {ERR:E3} Reading hashboard EEPROM at address 1: No such device or address (os error 6) 2026-05-04T07:47:42.595723Z [ERROR] {ERR:E3} Reading hashboard EEPROM at address 1: No such device or address (os error 6) 2026-05-04T07:47:46.379623Z [ERROR] {ERR:E3} Reading hashboard EEPROM at address 1: No such device or address (os error 6) 2026-05-04T07:47:50.156193Z [ERROR] {ERR:E3} Reading hashboard EEPROM at address 1: No such device or address (os error 6) 2026-05-04T07:47:53.934375Z [ERROR] {ERR:E3} Reading hashboard EEPROM at address 1: No such device or address (os error 6) 2026-05-04T07:47:57.716902Z [ERROR] {ERR:E3} Reading hashboard EEPROM at address 1: No such device or address (os error 6) 2026-05-04T07:48:01.493819Z [ERROR] {ERR:E3} Reading hashboard EEPROM at address 1: No such device or address (os error 6) 2026-05-04T07:48:05.269600Z [ERROR] {ERR:E3} Reading hashboard EEPROM at address 1: No such device or address (os error 6) 2026-05-04T07:48:09.046891Z [ERROR] {ERR:E3} Reading hashboard EEPROM at address 1: No such device or address (os error 6) 2026-05-04T07:48:12.823973Z [ERROR] {ERR:E3} Reading hashboard EEPROM at address 1: No such device or address (os error 6) 2026-05-04T07:48:16.612435Z [ERROR] {ERR:E3} Reading hashboard EEPROM at address 1: No such device or address (os error 6) | logs_10_102_0_218_MINER-10-102-0-218.txt
10.102.0.221 | 无算力(0TH/s) | 0.000000 | 温度传感器通信失败（误报超温/温差保护停机） | 高 | CONFIG 中 IsPowerSupplyOn 为 false：多为保护关机或未上电；请先查温度传感器排线/接口，再尝试唤醒或手动上电 | CONFIG 中 IsPowerSupplyOn 为 false：多为保护关机或未上电；请先查温度传感器排线/接口，再尝试唤醒或手动上电 | 根据日志确认 fail to read tsensor / pic temp 的 chain 号，检查该链算力板排线、PIC 传感器侧连接是否松动或氧化；与正常链交叉换槽位：故障随板走则更换算力板；固定在槽位则查控制板接口与线缆；若日志中 PCB/芯片温度读数明显低于上限仍报 ERROR_TEMP，多为传感器数据异常而非真实过热；确认对应链供电稳定；固件层面勿轻易关闭温度保护，优先硬件修复或更换故障板 | 2026-05-04T09:10:04.263579Z [WARN] Temperature Sensor Read Failed 2026-05-04T09:10:05.860708Z [WARN] Temperature Sensor Read Failed 2026-05-04T09:10:07.455720Z [WARN] Temperature Sensor Read Failed 2026-05-04T09:10:09.055235Z [WARN] Temperature Sensor Read Failed 2026-05-04T09:10:10.654749Z [WARN] Temperature Sensor Read Failed 2026-05-04T09:10:12.252210Z [WARN] Temperature Sensor Read Failed 2026-05-04T09:10:13.844849Z [WARN] Temperature Sensor Read Failed 2026-05-04T09:10:15.442058Z [WARN] Temperature Sensor Read Failed 2026-05-04T09:10:17.041454Z [WARN] Temperature Sensor Read Failed 2026-05-04T09:10:18.639005Z [WARN] Temperature Sensor Read Failed 2026-05-04T09:10:20.233988Z [WARN] Temperature Sensor Read Failed 2026-05-04T09:10:21.833288Z [WARN] Temperature Sensor Read Failed | logs_10_102_0_221_MINER-10-102-0-221.txt
10.102.1.77 | 无算力(近零<= 2.00TH/s) | 1.423143 | 算力板严重异常（芯片识别/通信错误，NoPIC 可能无法单禁板） | 高 | 网络/矿池连接异常；算力板/芯片异常；矿机服务异常/接口超时；总线/通信异常；若混有较早的 Failed to resolve，通常与当前 tuner 禁板无直接关系，以 HB 报错为主 | 若混有较早的 Failed to resolve，通常与当前 tuner 禁板无直接关系，以 HB 报错为主；矿机服务异常/接口超时 | 关注 Tuner 报错：如 detected … chips 远超 110、unexpected revision、ERR:I1/I2，多为该板通信或硬件损坏；断电后重插故障 HB 对应算力板排线与供电；与正常板互换槽位判断是板还是接口；NoPIC 机型可能无法单独禁用故障板，整机可能无法继续挖矿，需先修复或更换该板；若混有历史 Failed to resolve，以导出时间附近 tuner/hashboard 报错为准；矿池 Alive 不等于当前无板级故障；当前日志涉及 HB:1,2,3 | 2026-04-17T01:57:41.425168Z [ERROR] Tuner error: Disabled hashboard 1 {HB:1}: {ERR:I3} no chips detected on the current chain 2026-04-17T01:58:50.985511Z [ERROR] Tuner error: Disabled hashboard 3 {HB:3}: {ERR:I3} no chips detected on the current chain 2026-04-17T05:41:29.180560Z [ERROR] Tuner error: Disabled hashboard 1 {HB:1}: {ERR:I3} no chips detected on the current chain 2026-04-17T05:42:40.918876Z [ERROR] Tuner error: Disabled hashboard 3 {HB:3}: {ERR:I3} no chips detected on the current chain 2026-04-18T09:54:45.228351Z [ERROR] Tuner error: Disabled hashboard 1 {HB:1}: {ERR:I3} no chips detected on the current chain 2026-04-18T09:55:54.797216Z [ERROR] Tuner error: Disabled hashboard 3 {HB:3}: {ERR:I3} no chips detected on the current chain 2026-04-19T12:38:30.128125Z [ERROR] Tuner error: miner resume: waiting for start: InitError on hashchain 2 {HB:2}: {ERR:I3} no chips detected on the current chain 2026-04-19T14:26:40.489845Z [ERROR] Tuner error: {ERR:H2} Stage 1: Zero MCR on hashboards [Address(2)] 2026-04-19T14:51:58.049052Z [ERROR] Tuner error: {ERR:H2} Stage 1: Zero MCR on hashboards [Address(2)] 2026-04-19T17:38:47.253381Z [ERROR] Tuner error: Disabled hashboard 1 {HB:1}: {ERR:I3} no chips detected on the current chain 2026-04-19T17:39:56.836740Z [ERROR] Tuner error: Disabled hashboard 3 {HB:3}: {ERR:I3} no chips detected on the current chain 2026-04-20T16:58:28.887090Z [ERROR] Tuner error: miner resume: waiting for start: InitError on hashchain 2 {HB:2}: {ERR:I3} no chips detected on the current chain | logs_10_102_1_77_MINER-10-102-1-77.txt

## 低算力
ip | status | ths_15m | primary_cause | confidence | alternate_causes | secondary_causes | solutions | evidence | file
10.102.0.174 | 低算力(<50TH/s) | 36.443283 | 算力板全板失效（芯片未检出/初始化失败） | 高 | 算力板/芯片异常；网络/矿池连接异常；矿机服务异常/接口超时；疑似供电/排线/控制板链路问题 | 疑似供电/排线/控制板链路问题；算力板/芯片异常 | 断电后重新插拔控制板到三块算力板的数据排线与电源接口；重点检查 HB1/HB2/HB3 是否都出现 no chips detected 或 NoChipsDetected；交叉测试控制板与算力板，确认是控制板链路问题还是算力板损坏；检查 PSU 对算力板供电电压与负载稳定性（是否触发过流保护）；若仍失败，优先更换故障算力板或控制板；当前日志涉及 HB:1,2,3 | 2026-04-16T19:30:23.989661Z [ERROR] Tuner error: Disabled hashboard 3 {HB:3}: {ERR:I3} no chips detected on the current chain 2026-04-16T22:57:33.626113Z [ERROR] Tuner error: Disabled hashboard 2 {HB:2}: {ERR:I3} no chips detected on the current chain 2026-04-16T22:58:58.830976Z [ERROR] Tuner error: Disabled hashboard 3 {HB:3}: {ERR:I3} no chips detected on the current chain 2026-04-16T23:54:48.639817Z [ERROR] Tuner error: Disabled hashboard 2 {HB:2}: {ERR:I3} no chips detected on the current chain 2026-04-16T23:56:09.860848Z [ERROR] Tuner error: Disabled hashboard 3 {HB:3}: {ERR:I3} no chips detected on the current chain 2026-04-17T01:57:41.699354Z [ERROR] Tuner error: Disabled hashboard 2 {HB:2}: {ERR:I3} no chips detected on the current chain 2026-04-17T01:58:49.638738Z [ERROR] Tuner error: Disabled hashboard 3 {HB:3}: {ERR:I3} no chips detected on the current chain 2026-04-17T05:41:24.237540Z [ERROR] Tuner error: Disabled hashboard 2 {HB:2}: {ERR:I3} no chips detected on the current chain 2026-04-17T05:42:33.820194Z [ERROR] Tuner error: Disabled hashboard 3 {HB:3}: {ERR:I3} no chips detected on the current chain 2026-04-18T09:54:12.974860Z [ERROR] Tuner error: Disabled hashboard 2 {HB:2}: {ERR:I3} no chips detected on the current chain 2026-04-18T09:55:24.401498Z [ERROR] Tuner error: Disabled hashboard 3 {HB:3}: {ERR:I3} no chips detected on the current chain 2026-04-19T17:39:37.311693Z [ERROR] Tuner error: Disabled hashboard 2 {HB:2}: {ERR:I3} no chips detected on the current chain | logs_10_102_0_174_MINER-10-102-0-174.txt
10.102.0.213 | 低算力(<50TH/s) | 42.570844 | 算力板全板失效（芯片未检出/初始化失败） | 高 | 算力板/芯片异常；网络/矿池连接异常；矿机服务异常/接口超时；疑似供电/排线/控制板链路问题 | 疑似供电/排线/控制板链路问题；算力板/芯片异常 | 断电后重新插拔控制板到三块算力板的数据排线与电源接口；重点检查 HB1/HB2/HB3 是否都出现 no chips detected 或 NoChipsDetected；交叉测试控制板与算力板，确认是控制板链路问题还是算力板损坏；检查 PSU 对算力板供电电压与负载稳定性（是否触发过流保护）；若仍失败，优先更换故障算力板或控制板；当前日志涉及 HB:1,3 | 2026-04-15T23:42:54.112824Z [ERROR] Tuner error: Disabled hashboard 1 {HB:1}: {ERR:I3} no chips detected on the current chain 2026-04-15T23:44:36.223520Z [ERROR] Tuner error: Disabled hashboard 3 {HB:3}: {ERR:I3} no chips detected on the current chain 2026-04-16T14:12:32.171279Z [ERROR] Tuner error: Disabled hashboard 1 {HB:1}: {ERR:I3} no chips detected on the current chain 2026-04-16T14:13:45.428336Z [ERROR] Tuner error: Disabled hashboard 3 {HB:3}: {ERR:I3} no chips detected on the current chain 2026-04-16T19:29:13.137255Z [ERROR] Tuner error: Disabled hashboard 1 {HB:1}: {ERR:I3} no chips detected on the current chain 2026-04-16T19:30:38.371121Z [ERROR] Tuner error: Disabled hashboard 3 {HB:3}: {ERR:I3} no chips detected on the current chain 2026-04-16T23:55:07.436139Z [ERROR] Tuner error: Disabled hashboard 1 {HB:1}: {ERR:I3} no chips detected on the current chain 2026-04-16T23:56:34.691817Z [ERROR] Tuner error: Disabled hashboard 3 {HB:3}: {ERR:I3} no chips detected on the current chain 2026-04-17T01:57:18.820070Z [ERROR] Tuner error: Disabled hashboard 1 {HB:1}: {ERR:I3} no chips detected on the current chain 2026-04-17T01:58:28.392112Z [ERROR] Tuner error: Disabled hashboard 3 {HB:3}: {ERR:I3} no chips detected on the current chain 2026-04-18T09:54:08.697631Z [ERROR] Tuner error: Disabled hashboard 1 {HB:1}: {ERR:I3} no chips detected on the current chain 2026-04-18T09:55:18.271886Z [ERROR] Tuner error: Disabled hashboard 3 {HB:3}: {ERR:I3} no chips detected on the current chain | logs_10_102_0_213_MINER-10-102-0-213.txt